## xx
Project No.
Document No.
Issued for
Prepared By
Date | [12 empty] | Checked By
Rev. | [12 empty] | Approved By
Step | Process Step | Material | Molecular weight | Kmoles | Mass in kg | Mass out Kg | Accumn kg | Sp gr | Volume in L | Volume out L | Accumn. L | Time |  | Pressure | Scrubber and vacuum | Temp. 0C | Utility Brine/CW/CHW/steam/ Nitrogen blanketing | Remarks
6.3 KL GLR Pre Mixer (PM-1402 / PM-XXXX) Reactor Qty : 2 Nos | [11 empty] | Min | Hrs | [5 empty] | Equipment Name | PM - 1402 / PM - XXXX |  |  | HE Primary | PM - 1402 / PM - XXXX
1 | Hexane Receive in Reacter By Pump From Hexane Day Tank (DT-1402 / DT-XXXX) | HEXANE | NA |  | 1200 |  | 1200 | 0.65 | 1846.1538 |  | 1846.1538 | 60 | 1 | - | - | 20-25 deg C | CHW |  | Process Step | Reaction |  |  | Utility | CW
2 | Charge MPBD under vacuum through drum | MPBD | NA |  | 875 |  | 2075 | 1.2 | 729.1667 |  | 2575.3205 | 60 | 1 | Vacuum | Vacuum | 20-25 deg C | CW/CHW |  | Batch Cycle Time | 16.5 |  |  | Area (m2) | 18
3 | Charge IN-1 under vacuum by drum | IN-1 | NA |  | 1225 |  | 3300 | 1.44 | 850.6944 |  | 3426.015 | 60 | 1 | Vacuum | Vacuum | 20-25 deg C | CW/CHW |  | MOC | MSGL |  |  | MOC | Graphite
4 | Apply brine and cool down the temp to 8 deg C | [5 empty] | 3300 |  |  |  | 3426.015 | 60 | 1 | ATM |  | 8 deg C | CHW/CHB |  | Nature | Acidic |  |  | Type | Cylindrical
5 | Mixing for 1 hr | [5 empty] | 3300 |  |  |  | 3426.015 | 60 | 1 | ATM |  | 8 deg C | CHW/CHB |  | Reactor Volume | 6.3 KL
Total |  | - | - | - | 3300 | 0 | 3300 | - | 3426.015 | 0 | 3426.015 | 300 | 5 | - | - | - | - |  | Pressure | FV TO ATM |  |  | HE Secondary | PM - 1402 / PM - XXXX
3 KL SSR Cyanide Reactor (R-1402) Reactor Qty : 1 Nos | [18 empty] | Temperature | 8 TO 35 Deg. C max. |  |  | Utility | CHW
1 | Charge 1200 kg water | WATER | 18 |  | 1200 |  | 1200 | 1 | 1200 |  | 1200 | 60 | 1 | ATM |  | 25-30 deg C | CW / CHW |  | RPM | 95 |  |  | Area (m2) | 10
2 | Charge 250kg Sodium cyanide through manhole under vacuum and against air direaction | SODIUM CYANIDE | NA |  | 250 |  | 1450 | 1.16 | 215.5172 |  | 1415.5172 | 30 | 0.5 | 600-650mmHg | Vacuum | 25-30 deg C | CW / CHW |  | Agitator Dia. | 1100 mm |  |  | MOC | Graphite
3 | Mixing for 1 hr | [5 empty] | 1450 |  |  |  | 1415.5172 | 60 | 1 | ATM |  | 25 - 30 Deg. C | CW / CHW |  | Motor Power | 15 HP |  |  | Type | Cylindrical
Total |  | - | - | - | 1450 | 0 | 1450 | - | 1415.5172 | 0 | 1415.5172 | 150 | 2.5 | - | - | - | - |  | Mechanical Seal / Glad Packing | Single
10 KL SSR (R-1310 / R-1311 / R-1312 / R-1313 / R-1314 / R-1315 / R-1316 / R-1317) Reactor Qty : 8 Nos | [18 empty] | Reactor Diameter | 2100 mm
1 | Charge 3500 kg hexane at RT with respective day tank (DT-XXXX). | HEXANE | NA |  | 3500 |  | 3500 | 0.65 | 5384.6154 |  | 5384.6154 | 120 | 2 | ATM |  | 25-30 deg C | CW |  | Reactor Drawing | HLE
2 | Mixture feeding from Cyanide Reactor. | Mixer | NA |  | 1200 |  | 4700 | 1 | 1200 |  | 6584.6154 | 60 | 1 | ATM |  | 25-30 deg C | CW | BCT is consider for mixture feeding | Agitator Type | Anchor
|  |  | NA |  | 250 |  | 4950 | 1.16 | 215.5172 |  | 6800.1326 | 30 | 0.5
3 | Charge SC | SC | NA |  | 21 |  | 4971 | 2.5 | 8.4 |  | 6808.5326 | 30 | 0.5 | 600-650mmHg | Vacuum | 25-30 deg C | CW
4 | Charge Cat-2 | Cat - 2 | NA |  | 30 |  | 5001 | 1.15 | 26.087 |  | 6834.6196 | 30 | 0.5 | 600-650mmHg | Vacuum | 25-30 deg C | CW
5 | Close man-hole and apply chilled water and maintain 24 deg C temperature(start stirre) | [5 empty] | 5001 |  |  |  | 6834.6196 | 120 | 2 | ATM |  | 24 deg C | CHW
6 | Slow addition of prepared mixture in 4 hr at 20-25 degree c | Mixer | NA |  | 3300 |  | 8301 | 1.2 | 2750 |  | 9584.6196 | 300 | 5 | ATM |  | 24 deg C | CHW
7 | Maintain the reaction mass for 1 hr @ 20-25 degree c | [5 empty] | 8301 |  |  |  | 9584.6196 | 120 | 2 | ATM |  | 24 deg C | CHW
8 | Send sample to QC | [5 empty] | 8301 |  |  |  | 9584.6196 | 120 | 2 | ATM |  | 24 deg C | CHW/CW |  | Equipment Name | R-1310 to R-1317
9 | increase to 40 degree c and then settle for 1 hr | [5 empty] | 8301 |  |  |  | 9584.6196 | 120 | 2 | ATM |  | 40 deg C | Steam |  | Process Step | REACTION
10 | Layer separation and Aq. Cyanide layer to 10 KL SSR ( R-1215 / R-1216) reactor by vacuum for hypo treatment |  |  |  |  | 2000 | 6301 | 1 |  | 2000 | 7584.6196 | 120 | 2 | ATM |  | 35 -40 deg C | Steam/CW |  | Batch Cycle Time | 171
11 | Add 500kg water to the reactor and stire for 20 min | WATER | 18 |  | 500 |  | 6801 | 1 | 500 |  | 8084.6196 | 90 | 1.5 | ATM |  | 35- 40 deg c | Steam/CW |  | MOC | SS316
12 | Settling for 30 min | [5 empty] | 6801 |  |  |  | 8084.6196 | 30 | 0.5 | ATM |  | 35- 40 deg c | Steam/CW |  | Nature | Basic & Acidic
13 | Separate Aq. Layer to (R-1215 / R-1216) |  |  |  |  | 600 | 6201 | 0.9 |  | 666.6667 | 7417.9529 | 60 | 1 | ATM |  | 35- 40 deg c | Steam/CW |  | Reactor Volume | 10 KL
14 | Add 250kg hypo and 1000kg water stirr for 30 min and settling | HYPO | NA |  | 1250 |  | 7451 | 1.05 | 1190.4762 |  | 8608.4291 | 90 | 1.5 | ATM |  | 35- 40 deg c | NR |  | Pressure | FV TO ATM
15 | Separate Aq. Layer and send to ETP |  |  |  |  | 1300 | 6151 | 0.9 |  | 1444.4444 | 7163.9847 | 90 | 1.5 | ATM |  | 35- 40 deg c | NR |  | Temperature | MINUS 10 TO 85 Deg. C max.
16 | Add 1500kg water and agitate for 20 min and settling for 30 min | WATER | 18 |  | 1500 |  | 7651 | 1 | 1500 |  | 8663.9847 | 90 | 1.5 | ATM |  | 35- 40 deg c | NR |  | RPM | 92
17 | Lower Aq. Layer send to ETP |  |  |  |  | 1700 | 5951 | 0.9 |  | 1888.8889 | 6775.0958 | 90 | 1.5 | ATM |  | 35- 40 deg c | NR |  | Agitator Dia. | 975 mm
18 | Charge 10kg Acetic Acid(98%) from Glass Pot (GP-1306 / GP-1307 / GP-1308 / GP-1309 / GP-1310 / GP-1311 / GP-1312 / GP-1313) & 1500kg water and stire for for 30 min | ACETIC ACID | NA |  | 1510 |  | 7461 | 1 | 1510 |  | 8285.0958 | 90 | 1.5 | ATM |  | 35- 40 deg c | NR |  | Motor Power | 10 HP
19 | Separate lower Aq. Layer and send to ETP |  |  |  |  | 1610 | 5851 | 0.9 |  | 1788.8889 | 6496.2069 | 90 | 1.5 | ATM |  | 25-30 deg C | NR |  | Mechanical Seal / Glad Packing | Double
20 | Apply steam and increase the temp. upto 65 deg C and recover for 6hr |  |  |  |  | 2000 | 3851 | 0.65 |  | 3076.9231 | 3419.2838 | 360 | 6 | ATM |  | 65 deg C | Steam/CW |  | Reactor Diameter | 2200 mm
21 | Build vacuum | [5 empty] | 3851 |  |  |  | 3419.2838 | 120 | 2 | 700 mmHg | Vacuum | 65 deg C | Steam/CW |  | Reactor Drawing | HLE
22 | Again start Recovery |  |  |  |  | 1100 | 2751 | 0.65 |  | 1692.3077 | 1726.9761 | 360 | 6 | 700 mmHg | Vacuum | 65 deg C | Steam/CW |  | Agitator Type | PBT
23 | Add 2000kg IPA to the reaction mass at RT | IPA | NA |  | 2000 |  | 4751 | 0.78 | 2564.1026 |  | 4291.0787 | 120 | 2 | ATM |  | 65 deg C | CW
24 | Apply brine and cool down the temp to 5 deg C | [5 empty] | 4751 |  |  |  | 4291.0787 | 120 | 2 | ATM |  | 5 deg C | CW/CHW
25 | Charge Base - Liquid | BASE - LIQUID | NA |  | 85 |  | 4836 | 1 | 85 |  | 4376.0787 | 30 | 0.5 | 500-600mmHg | Vacuum | 5 deg C | CHB/CHW |  | HE Primary | R-1310 to R-1317
26 | Charge CFG-2 powder(qty:5kg) at 5 deg C | CFG - 2 POWDER | NA |  | 5 |  | 4841 | 2.1 | 2.381 |  | 4378.4596 | 30 | 0.5 | ATM |  | 5 deg C | CHB |  | Utility | CW
27 | Apply brine and cool down the temp. to 2 deg C and maitain | [5 empty] | 4841 |  |  |  | 4378.4596 | 1440 | 24 | ATM |  | 2 deg C | CHB |  | Area (m2) | 20
28 | Again apply brine and cool down the temperature - 5 deg C an d maintain | [5 empty] | 4841 |  |  |  | 4378.4596 | 1440 | 24 | ATM |  | minus 2 deg C | CHB |  | MOC | SS
29 | Apply brine and cool down the temp. to -10 deg C and maitain | [5 empty] | 4841 |  |  |  | 4378.4596 | 1440 | 24 | ATM |  | minus 6 deg C | CHB |  | Type | Box Type
30 | Sample to QC | [5 empty] | 4841 |  |  |  | 4378.4596 | 120 | 2 | ATM |  | minus 6 deg C | CHB
31 | Addition of 1st lot of 60kg HCL(30%) and 200kg water sol. From addition vessel (AV-1310 / AV-1311 / AV-1312 / AV-1313 / AV-1314 / AV-1315 / AV-1316 / AV-1317) to the reaction mass at -10 deg C for 4 hr | HCL | 36.5 |  | 260 |  | 5101 | 1.1 | 236.3636 |  | 4614.8233 | 240 | 4 | ATM |  | minus 10 deg C | CHB |  | HE Secondary | R-1310 to R-1317
32 | Addition of 2nd lot of 60kg HCL(30%) and 200kg water sol. From addition vessel (AV-1310 / AV-1311 / AV-1312 / AV-1313 / AV-1314 / AV-1315 / AV-1316 / AV-1317) to the reaction mass at -10 deg C for 4 hr | HCL | 36.5 |  | 260 |  | 5361 | 1.1 | 236.3636 |  | 4851.1869 | 240 | 4 | ATM |  | minus 10 deg C | CHB |  | Utility | CHW
33 | Add 4000ltr hexane at -5 deg C . | HEXANE | NA |  | 2800 |  | 8161 | 0.65 | 4307.6923 |  | 9158.8792 | 120 | 2 | ATM |  | minus 5 deg C | CHB |  | Area (m2) | 15
34 | Addition of 3rd lot of 60kg HCL(30%) and 200kg water sol. From addition vessel (AV-1310 / AV-1311 / AV-1312 / AV-1313 / AV-1314 / AV-1315 / AV-1316 / AV-1317) to the reaction mass at 5 deg C for 4 hr | HCL | 36.5 |  | 260 |  | 8421 | 1.1 | 236.3636 |  | 9395.2428 | 240 | 4 | ATM |  | 5 deg C | CHB |  | MOC | SS
35 | Apply CHW/CW and steam and increase the temp. to 33 deg C | [5 empty] | 8421 |  |  |  | 9395.2428 | 180 | 3 | ATM |  | 33 deg C | CW/Steam |  | Type | Box Type
36 | Stop agitator and settle for 1hr | [5 empty] | 8421 |  |  |  | 9395.2428 | 60 | 1 | ATM |  | 33 deg C | CW/Steam
37 | Separate lower layer of IPA+water and send it to the IPA recovery reactor (R-1318/ R-1319) |  |  |  |  | 2500 | 5921 | 0.85 |  | 2941.1765 | 6454.0664 | 120 | 2 | ATM |  | 33 deg C | CW/Steam
38 | Add 500kg water to the organic layer and stire for 20 min | WATER | 18 |  | 500 |  | 6421 | 1 | 500 |  | 6954.0664 | 120 | 2 | ATM |  | 25-30 deg C | CW
39 | Settling for 30 min and send the Aq. Layer to IPA-water recovery reactor by Drum |  |  |  |  | 800 | 5621 | 0.95 |  | 842.1053 | 6111.9611 | 90 | 1.5 | ATM |  | 25-30 deg C | NR | Need Confirmation send to Reactor / ETP
40 | Add 1500kg water stire for 20 min and settling for 30 and drain the Aq. Layer to ETP | WATER | 18 |  | 1500 | 1800 | 5321 | 1.13 | 1327.4336 | 1592.9204 | 5846.4744 | 90 | 1.5 | ATM |  | 25-30 deg C | NR
41 | Add 1500kg water stire for 20 min | WATER | 18 |  | 1500 |  | 6821 | 1 | 1500 |  | 7346.4744 | 90 | 1.5 | ATM |  | 25-30 deg C | NR | After Water Wash Sudden Water Wash ??
42 | settling for 30 and drain the Aq. Layer to ETP |  |  |  |  | 1800 | 5021 | 1.13 |  | 1592.9204 | 5753.554 | 60 | 1 | ATM |  | 25-30 deg c | NR
43 | Add 1500kg water stire for 20 min | WATER | 18 |  | 1500 |  | 6521 | 1 | 1500 |  | 7253.554 | 90 | 1.5 | ATM |  | 25-30 deg C | NR
44 | settling for 30 and drain the Aq. Layer to ETP |  |  |  |  | 1800 | 4721 | 1.13 |  | 1592.9204 | 5660.6337 | 30 | 0.5 | ATM |  | 25-30 deg C | NR
45 | Add 3Kg SBC and 1500kg water to the reactor stire for 30 min | SBC | NA |  | 1503 |  | 6224 | 1 | 1503 |  | 7163.6337 | 90 | 1.5 | ATM |  | 25-30 deg C | NR
46 | Separate Aq. Layer and drain to ETP |  |  |  |  | 1800 | 4424 | 1.12 |  | 1607.1429 | 5556.4908 | 60 | 1 | ATM |  | 25-30 deg C | NR
47 | Charge 10kg Acetic Acid(98%) and 1500kg water and stire for 30 min | ACETIC ACID | NA |  | 1510 |  | 5934 | 1 | 1510 |  | 7066.4908 | 90 | 1.5 | ATM |  | 25-30 deg C | NR
48 | Settling for 30 min and separate Aq. Layer to ETP. |  |  |  |  | 1767 | 4167 | 1.125 |  | 1570.6667 | 5495.8242 | 60 | 1 | ATM |  | 25-30 deg C | CW
49 | Organic Layer Send to Crystallization reactor (R-1212/R-1213/ R-1214) |  |  |  |  | 4167 | 0 | 0.7582 |  | 5495.9114 | -0.087212 | 720 | 12 | ATM |  | 65 deg C | Steam
Total |  | - | - | - | 26744 | 26744 | 0 | - | 29793.7961 | 29793.8833 | -0.087212 | 10260 | 171 | - | - | - | -
6.3 KL GLR Crystallization Reactor (R-1212 / R-1213 / R-1214) Reactor Qty : 3 Nos
1 | Transfer the organic layer to the crystalization reactor (R-1212 / R-1213 / R-1214) | Organic Layer | NA |  | 4167 |  | 4167 | 0.7582 | 5495.9114 |  | 5495.9114 | 60 | 1 | ATM |  | 10 deg C | CHW/CHB
2 | Cool down the mass to 10 deg C by applying brine | [5 empty] | 4167 |  |  |  | 5495.9114 | 120 | 2 | ATM |  | 10 deg C | CHW/CHB
3 | Add CFG-2 powder | CFG - 2 POWDER | NA |  | 5 |  | 4172 | 1.3 | 3.8462 |  | 5499.7575 | 20 | 0.33333 | ATM |  | 10 deg C | CHW/CHB |  | Equipment Name | R-1212 / R-1213 / R-1214 | ANFD - 1104 / ANFD-1105 / ANFD-1106 / ANFD-1107 |  | HE Primary | R-1212 / R-1213 / R-1214
4 | Again apply the brine and cool down the temperature to -10 deg C and agitate | [5 empty] | 4172 |  |  |  | 5499.7575 | 1200 | 20 | ATM |  | minus 10 deg C | CHW/CHB |  | Process Step | CRYSTALLIZATION | FILTRATION |  | Utility | CW/CHW
5 | Take it to ANFD (ANFD-1104 / ANFD-1105 / ANFD-1106 / ANFD-1107) and send the ML by vacuum to the same reactor (10 KL SSR) for hexane recovery |  |  |  |  | 4172 | 0 | 0.7586 |  | 5499.6045 | 0.15299 | 480 | 8 | ATM |  | minus 10 deg C | CHW/CHB |  | Batch Cycle Time | 31.3333 | 9 |  | Area (m2) | 15
Total |  | - | - | - | 4172 | 4172 | 0 | - | 5499.7575 | 5499.6045 | 0.15299 | 1880 | 31.3333 | - | - | - | - |  | MOC | GLR | SS316 |  | MOC | Graphite
5 KL SS ANFD (ANFD-1104 / ANFD-1105 / ANFD-1106 / ANFD-1107) Qty : 4 Nos | [18 empty] | Nature | Acidic | Basic |  | Type | Cylindrical
1 | Recived ml from Crystallization Reactor (R-1212 / R-1213 / R-1214) |  |  |  | 4172 |  | 4172 | 0.7586 | 5499.6045 |  | 5499.6045 | 120 | 2 | ATM |  | 10 deg C | CHW/CHB |  | Reactor Volume | 6.3 KL | 5 KL
2 | filter the ml and send for Hexane Recovery Reactor (R-1217 / R-1218) |  |  |  |  | 2472 | 1700 | 0.6055 |  | 4082.5764 | 1417.0282 | 240 | 4 | ATM |  | 10 deg C | CHW/CHB |  | Pressure | FV TO ATM | FV TO ATM |  | HE Secondary | R-1212 / R-1213 / R-1214
3 | packing |  |  |  |  | 1700 | 0 | 1.2 |  | 1416.6667 | 0.36148 | 180 | 3 | 700 mm hg |  | 10 deg C | CHW/CHB |  | Temperature | minus 10 to 45 Deg. C max. | 10 TO 35 DEG. C MAX. |  | Utility | CHW
Total |  | - | - | - | 4172 | 4172 | 0 | - | 5499.6045 | 5499.243 | 0.36148 | 540 | 9 | - | - | - | - |  | RPM | 90 | 13 |  | Area (m2) | 10
10 KL SSR Hexane Recovery Reactor (R-1217 / R-1218) Reactor Qty : 2 Nos | [18 empty] | Agitator Dia. | 1100 mm | 2450 mm |  | MOC | Graphite
1 | recived ml from ANFD (ANFD-1104 / ANFD-1105 / ANFD-1106 / ANFD-1107) |  |  |  | 2472 |  | 2472 | 0.6055 | 4082.5764 |  | 4082.5764 | 60 | 1 | ATM |  | 25-30 deg C | CHW/CHB |  | Motor Power | 15 HP | 15 HP |  | Type | Cylindrical
2 | Apply steam and recovery hexane at atm |  |  |  |  | 1500 | 972 | 0.6 |  | 2500 | 1582.5764 | 120 | 2 | ATM |  | 60 degree | steam |  | Mechanical Seal / Glad Packing | Double | Double
3 | apply vaccum and raise temp to 70 degree for recovery |  |  |  |  | 800 | 172 | 0.567 |  | 1410.9347 | 171.6416 | 20 | 0.33333 | 700 mmHg |  | 70 degree | steam |  | Reactor Diameter | 2100 mm | 2500 mm
4 | drum out as it is 30% CFG-2 and recycle back to reaction reactor |  |  |  |  | 172 | 0 | 1 |  | 172 | -0.35836 | 1200 | 20 | ATM |  | minus 10 deg C | CHW/CHB |  | Reactor Drawing | HLE | NA
Total |  | - | - | - | 2472 | 2472 | 0 | - | 4082.5764 | 4082.9347 | -0.35836 | 1400 | 23.3333 | - | - | - | - |  | Agitator Type | Anchor | Blade
10 KL SSR Neutralization Reactor - Hypo Treatment (R-1215 / R-1216) Reactor Qty : 2 Nos
1 | Charge Aq. Layer | AQ. LAYER | NA |  | 2600 |  | 2600 | 1 | 2600 |  | 2600 | 60 | 1 | ATM |  | 25-30 Deg. C | CW
2 | Add 1300Kg hypo to Aq. Layer in 8hr at RT | HYPO | NA |  | 1300 |  | 3900 | 1.2 | 1083.3333 |  | 3683.3333 | 600 | 10 | ATM |  | 25-30 deg C | CW
3 | Send the sample to QC | [5 empty] | 3900 |  |  |  | 3683.3333 | 60 | 1 | ATM |  | 25-30 deg C | CW |  | Equipment Name | R-1215 / R-1216 | R-1318 / R-1319 | R-1219 |  | HE Primary | R-1215 / R-1216 | R-1318 / R-1319 | R-1219
4 | Send the detox mass to ETP |  |  |  |  | 3900 | 0 | 1.0589 |  | 3683.0673 | 0.266 | 120 | 2 | ATM |  | 25-30 deg C | CW |  | Process Step | HYPO TREATMENT | IPA + Water RECOVERY | IPA Distillation |  | Utility | CW | CW/CHW | CW
| TOTAL | - | - | - | 3900 | 3900 | 0 | - | 3683.3333 | 3683.0673 | 0.266 | 840 | 14 | - | - | - | - |  | Batch Cycle Time | 14 | 14 | 15 |  | Area (m2) | 20 | 6.5 | 20
3 KL GLR IPA Water Recovery (R-1318/ R-1319) Reactor Qty : 2 Nos | [18 empty] | MOC | SS316 | MSGL | SS316 |  | MOC | SS | Graphite | SS
1 | receive IPA water material | IPA | NA |  | 2500 |  | 2500 | 0.85 | 2941.1765 |  | 2941.1765 | 60 | 1 | ATM |  | 25-30 deg C | CW |  | Nature | Basic | Acidic | Basic |  | Type | Box type | Block - Cylindrical | Box type
2 | ATM distillation - raise temp to 90 degg |  |  |  |  | 2000 | 500 | 0.86 |  | 2325.5814 | 615.5951 | 600 | 10 | ATM |  | 90 degg | steam |  | Reactor Volume | 10 KL | 3 KL | 10 KL
3 | add 500 lit water at 90 degree c | WATER | NA |  | 500 |  | 1000 | 1.01 | 495.0495 |  | 1110.6446 | 60 | 1 | ATM |  | 90 degg | steam |  | Pressure | FV TO ATM | FV TO ATM | FV TO ATM |  | HE Secondary | R-1215 / R-1216 | R-1318 / R-1319 | R-1219
4 | cool the mass and send to ETP |  |  |  |  | 1000 | 0 | 0.9 |  | 1111.1111 | -0.46653 | 120 | 2 | ATM |  | 25-30 deg C | CW |  | Temperature | 45 Deg. C max. | 95 Deg. C max. | 95 Deg. C max. |  | Utility | NA | CHW/CHB | CHW
TOTAL |  | - | - | - | 3000 | 3000 | 0 | - | 3436.226 | 3436.6925 | -0.46653 | 840 | 14 | - | - | - | - |  | RPM | 92 | 95 | 92 |  | Area (m2) | NA | 5 | 15
10 KL SSR IPA Distillation Reactor (R-1219) Reactor Qty : 1 Nos | [18 empty] | Agitator Dia. | 400 mm | 600 mm | 600 mm |  | MOC | NA | Graphite | SS
1 | Receive 2 kl IPA | IPA | NA |  | 2000 |  | 2000 | 0.9 | 2222.2222 |  | 2222.2222 | 60 | 1 | ATM |  | 30 degree | NR |  | Motor Power | 10 | 7.5 | 10 |  | Type | NA | Block - Cylindrical | Box Type
2 | add caustic flakes - 250 Kg | CAUSTIC | NA |  | 250 |  | 2250 | 2.7 | 92.5926 |  | 2314.8148 | 600 | 10 | ATM |  | 30 degree | CW |  | Mechanical Seal / Glad Packing | Double | Double | Double
3 | Check moisture content in upper layer ( 5% ) and separate the mass |  |  |  |  | 600 | 1650 | 1.7 |  | 352.9412 | 1961.8736 | 60 | 1 | ATM |  | 90 degg | steam |  | Reactor Diameter | 1450 mm | 1400 mm | 1850 mm
4 | Start heating and get 90 degree temp ( atm) AND START RECEOVERY OF IPA |  |  |  |  | 1100 | 550 | 0.78 |  | 1412 | 549.8736 | 120 | 2 | ATM |  | 90 degg | steam |  | Reactor Drawing | HLE | NA | HLE
5 | Drum out and |  |  |  |  | 550 | 0 | 1 |  | 550 | -0.12636 | 60 | 1 | ATM |  | 30 degree | CW |  | Agitator Type | Propeller | Anchor | Propeller
| TOTAL | - | - | - | 2250 | 2250 | 0 | - | 2314.8148 | 2314.9412 | -0.12636 | 900 | 15 | - | - | - | -
| OUTPUT | 1700 | Kg / Batch |  | RM Consumption per Batch |  |  | Reactor Tag | Max. Rector Vol. | Reactor Vol. | Occupancy % | Remarks
| BCT | 171 | Hrs. |  | IN-1 | 1225 | Kg | R-1310 / R-1311 / R-1312 / R-1313 / R-1314 / R-1315 / R-1316 / R-1317 | 9584.6196 | 10000 | 95.85% | Once we get approval on bct after that we shall proceed for sizing of R-1219 Capacity
| OUTPUT PER DAY | 238.5965 | Kg / Day |  | Hexane | 7500 | Kg | R-1212/ R-1213/ R-1214 | 5499.7575 | 6300 | 87.3%
| NOS. OF REACTOR | 8 | Nos. |  | Water | 14800 | Kg | R-1217 / R-1218 | 4082.5764 | 10000 | 40.83%
| TOTAL PRODUCTION PER DAY | 1908.7719 | Kg / Day |  | SC | 21 | Kg | R-1215 / R-1216 | 3683.3333 | 10000 | 36.83%
| WORKING DAY | 27.5 | Days |  | MPBD | 875 | Kg | R-1318 / R-1319 | 2941.1765 | 3000 | 98.04%
| TOTAL PRODUCTION MONTHLY | 52.4912 | MT / Month |  | Sodium Cyanide | 250 | Kg | R-1219 | 2314.8148 | 10000 | 23.15%
[5 empty] | Cat-2 | 30 | Kg
[5 empty] | Acetic Acid | 20 | Kg
[5 empty] | HCl | 180 | Kg
[5 empty] | Caustic flake | 250 | Kg
[5 empty] | Hypo | 1550 | Kg
[5 empty] | IPA | 2000 | Kg
[5 empty] | Base Liq. | 85 | Kg
[5 empty] | CFG Powder | 10 | Kg
[5 empty] | SBC | 3 | Kg
Note on C28: P-1: mild exothermic reaction
Note on I37: P-1: ETP
Note on I39: P-1: ETP
Note on I41: P-1: ETP
Note on I42: P-1: Recycle to Next Batch
Note on I61: P-1: ETP
Note on I107: P-1: Recycle back for next batch

## BFD
INPUT | KG |  |  |  | KG | OUTPUT
6.3 KL GLR
Reactor - Mixing Capacity : 6.3 KL Tag No : PM-1402 / PM-XXXX MOC : MSGL BCT : 16.5 Hrs
Hexane | 1200
MPBD | 875
IN-1 | 1225
|  |  | Reaction Mass | 3300
10 KL SSR
Reactor - Reaction Layer Separation & Distillation Capacity : 10 KL Tag No : R-1310 / R-1311 / R-1312 / R-1313 / R-1314 / R-1315 / R-1316 / R-1317 MOC : SS316 BCT : 171 Hrs
Hexane | 3500
Water from Cyanide Reactor (R-1402) | 1200 |  |  |  | 2000 | Recover Solvent - ATM
Sodium Cyanide from (R-1402) | 250 |  |  |  | 1100 | Recover Solvent - Vacuum
SC | 21
Cat-2 | 30
1st - Water Wash | 500
2nd - Water Wash Hypo + Water | 1250
3rd - Water Wash | 1500
4th Water Wash + Acetic Acid | 1510
IPA | 2000 |  |  |  | 1767 | 10th Water Wash Aq. Layer - ETP
Base - Liquid | 85 |  |  |  | 1800 | 9th Water Wash Aq. Layer - ETP
CFG-2 Powder | 5 |  |  |  | 1800 | 8th Water Wash Aq. Layer - ETP
1st Lot Addition - HCL + Water | 260 |  |  |  | 1800 | 6th Water Wash Aq. Layer - ETP
2nd Lot Addition - HCL + Water | 260 |  |  |  | 1800 | 5th Water Wash Aq. Layer - ETP
Hexane | 2800 |  |  |  | 800 | 2nd Aq. Layer of IPA + Water
3rd Lot Addition - HCL + Water | 260 |  |  |  | 2500 | 1st Aq. Layer of IPA + Water
5th - Water Wash | 500 |  |  |  | 1610 | 4thWater Wash Aq. Layer - ETP
6th - Water Wash | 1500 |  |  |  | 1700 | 3rd Water Wash Aq. Layer - ETP
7th - Water Wash | 1500 |  |  |  | 1300 | 2nd Water Wash Aq. Layer - ETP
8th Water Wash | 1500 |  |  |  | 600 | 1st Water Wash Aq. Layer
9th Water Wash + SBC | 1503 |  |  |  | 2000 | Main Aq. Cyanide Layer
10th Water Wash + Acetic Acid | 1510
[5 empty] | 4167 | Liquid Mass for Crystallization
Total Input | 26744 |  |  |  | 26744 | Total Output
6.3 KL GLR / Crystallization
Reactor - Crystallization Capacity : 6.3 KL Tag No : R-1212/ R-1213/ R-1214 MOC : GLR BCT : 31.3 Hrs
Liuid Mass | 4167
CFG-2 Powder | 5
|  |  | Reaction Mass | 4172
5 KL SS / ANFD
ANFD - Filtration + Drying Capacity : 5 KL Tag No : ANFD-1104 / ANFD-1105 / ANFD-1106 / ANFD-1107 MOC : SS316 BCT : 3.3 Hrs
[5 empty] | 2472 | Filtered ML
[5 empty] | 1700 | Dry Powder - Packing
Total Input | 4172 |  |  |  | 4172 | Total Output
10 KL SSR / Hexane recovery
|  | Reactor - Hexane Recovery Capacity : 10 KL Tag No : R-1217/ R-1218 MOC : GLR BCT : 23.3 Hrs |  |  | 1500 | Recovered Hexane - ATM
[5 empty] | 800 | Recovered Hexane - Vacuum
ML From ANFD-101 | 2472
[5 empty] | 172 | Residue - Drum
Total Input | 2472 |  |  |  | 2472 | Total Output
10 KL SS / Hypo Treatment
Reactor - HYPO Treatment Capacity : 10 KL Tag No : R-1215 / R-1216 MOC : SS316 BCT : 14 Hrs
Aq. Cyanide Layer from R128 | 2600
Hypo | 1300 |  |  |  | 3900 | Detox Mass - ETP
Total Input | 3900 |  |  |  | 3900 | Total Output
3 KL GLR / IPA + Water Reactor
Reactor - IPA + Water Recovery Capacity : 3 KL Tag NO : R-1318 / R-1319 MOC : MSGL BCT : 13 Hrs
1st Aq. Layer of IPA from R128 | 2500 |  |  |  | 2000 | Recovered IPA - ATM
Water | 500 |  |  |  | 1000 | Remaining Reaction Mass - ETP
Total Input | 3000 |  |  |  | 3000 | Total Output
10 KL SSR / IPA Distillation |  |  | Recovered - IPA | 2000
Reactor - IPA Distillation Capacity : 10 KL Tag NO : R-1219 MOC : SS316 BCT : 13 Hrs
Recovered IPA | 2000 |  |  |  | 1100 | Recovered IPA - ATM
Caustic Flakes | 250
[5 empty] | 600 | Reaction Mass - Separation Layer
[5 empty] | 550 | Residue - Drum
Total Input | 2250 |  |  |  | 2250 | Total Output

## Enthalpy Balance
Project No.
Document No.
Issued for
Prepared By
Date | [8 empty] | Checked By
Rev. | [8 empty] | Approved By |  | Location
6.3 KL GLR / Pre Mixer
Step No. | Reactor Use | Reactor Capacity (KL) | Status | Avg. Density ( Kg/m3) | Reaction Temp (Deg.C) | Consider Vapor flow rate of mass | Solvent used for reflux | Reflux cycle ( no of times ) | Solvent % in batch | Chilling time (hrs) | Chilling water Flow Rate (m3/hr)
1 to 3 | GLR | 6.3 | Working | - | 20 | - | - | - | - | 0.83975 | 14.2
| Chilling Water Requirement |  |  |  | Time Required for Chilling |  |  |  | Chilling Water Supply
| Process Fluid Volume | 6.3 | m3 |  | Utility Inlet Temperature | 7 | °C |  | Heat Load | 46200 | kcal/hr
| Average Density of Process Fluid | - | kg/m3 |  | Specifc Heat of Process Liquid | 0.7 | kcal/kg °C |  | Min. Req. Chilling Flowrate | 14.2 | m3/hr
| Mass of Reaction Material | 3300 | kg |  | Process Liquid Intial Temperature | 30 | °C |  | Calculated Flow rate | 9.24
| Average Specific Heat Considered | 0.7 | kcal/kg °C |  | Process Liquid Final Temperature | 15 | °C
| Latent Heat of Vaporization of Solvent | - | kcal/kg |  | Effective Heat Transfer Area | 16.6 | m2
| Initial Temperature | 30 | °C |  | Overcall Heat Transfer Coefficient | 175 | kcal/hr*m2*°C
| Final Temperature | 15 | °C
| Approx. Heat Transfer Area of Reactor | 16.6 | m2 |  | Time Calculated | 0.83975 | hr
| Thermodynamic Heat | 34650 | kcal |  | We have assume the Chilling time (t)
[5 empty] | Chilling Time (t) | 45 | min
[5 empty] | Chilling Time (t) | 0.75 | hr
Step No. | Reactor Use | Reactor Capacity (KL) | Status | Avg. Density ( Kg/m3) | Reaction Temp (Deg.C) | Consider Vapor flow rate of mass | Solvent used for reflux | Reflux cycle ( no of times ) | Solvent % in batch | Chilling + Brine time (hrs) | Chilling water Flow Rate (m3/hr)
4 & 5 | GLR | 6.3 | Working | - | 8 | - | - | - | - | 0.33333 | #REF!
| Brine Requirement |  |  |  | Time Required for Brine |  |  |  | Brine Supply
| Process Fluid Volume | 6.3 | m3 |  | Utility Inlet Temperature | -15 | °C |  | Heat Load | 48510 | kcal/hr
| Average Density of Process Fluid | - | kg/m3 |  | Specifc Heat of Process Liquid | 0.7 | kcal/kg °C |  | Min. Req. Brine Flowrate | 14.2 | m3/hr
| Mass of Reaction Material | 3300 | kg |  | Process Liquid Intial Temperature | 15 | °C |  | Calculated Flow rate | 9.702
| Average Specific Heat Considered | 0.7 | kcal/kg °C |  | Process Liquid Final Temperature | 8 | °C
| Latent Heat of Vaporization of Solvent | - | kcal/kg |  | Effective Heat Transfer Area | 16.6 | m2
| Initial Temperature | 15 | °C |  | Overcall Heat Transfer Coefficient | 150 | kcal/hr*m2*°C
| Final Temperature | 8 | °C
| Approx. Heat Transfer Area of Reactor | 16.6 | m2 |  | Time Calculated | 0.13719 | hr
| Thermodynamic Heat | 16170 | kcal |  | We have assume the Chilling time (t)
[5 empty] | Chilling Time (t) | 20 | min
[5 empty] | Chilling Time (t) | 0.33333 | hr
3 KL SSR / Cyanide Reactor
Step No. | Reactor Use | Reactor Capacity (KL) | Status | Avg. Density ( Kg/m3) | Reaction Temp (Deg.C) | Consider Vapor flow rate of mass | Solvent used for reflux | Reflux cycle ( no of times ) | Solvent % in batch | Chilling time (hrs) | Chilling Water Flow Rate (m3/hr)
1 to 3 | SSR | 3 | Working | - | 25 | - | - | - | - | 0.33333 | 14.2
| Chilling Water Requirement |  |  |  | Time Required for Chilling |  |  |  | Chilling Water Supply
| Process Fluid Volume | 3 | m3 |  | Utility Inlet Temperature | 7 | °C |  | Heat Load | 15225 | kcal/hr
| Average Density of Process Fluid | - | kg/m3 |  | Specifc Heat of Process Liquid | 0.7 | kcal/kg °C |  | Min Req. Chilling Water Flow rate | 14.2 | m3/hr
| Mass of Reaction Material | 1450 | kg |  | Process Liquid Intial Temperature | 30 | °C |  | Calculated Flow rate | 3.045
| Average Specific Heat Considered | 0.7 | kcal/kg °C |  | Process Liquid Final Temperature | 25 | °C
| Latent Heat of Vaporization of Solvent | - | kcal/kg |  | Effective Heat Transfer Area | 9.4 | m2
| Initial Temperature | 30 | °C |  | Overcall Heat Transfer Coefficient | 175 | kcal/hr*m2*°C
| Final Temperature | 25 | °C
| Approx. Heat Transfer Area of Reactor | 9.4 | m2 |  | Time Calculated | 0.15125 | hr
| Thermodynamic Heat | 5075 | kcal |  | We have assume the Chilling time (t)
[5 empty] | Chilling Time (t) | 20 | min
[5 empty] | Chilling Time (t) | 0.33333 | hr
10 KL SSR / Reaction
Step No. | Reactor Use | Reactor Capacity (KL) | Status | Avg. Density ( Kg/m3) | Reaction Temp (Deg.C) | Consider Vapor flow rate of mass | Solvent used for reflux | Reflux cycle ( no of times ) | Solvent % in batch | Chilling time (hrs) | Chilling water Flow Rate (m3/hr)
1 to 5 | SSR | 10 | Working | - | 25 - 30 | - | - | - | - | 0.2335 | 23.9
| Chilling Water Requirement |  |  |  | Time Required for Chilling |  |  |  | Chilling Water Supply
| Process Fluid Volume | 10 | m3 |  | Utility Inlet Temperature | 7 | °C |  | Heat Load | 35007 | kcal/hr
| Average Density of Process Fluid | - | kg/m3 |  | Specifc Heat of Process Liquid | 0.7 | kcal/kg °C |  | Min Req. Chilling Water Flow rate | 23.9 | m3/hr
| Mass of Reaction Material | 5001 | kg |  | Process Liquid Intial Temperature | 30 | °C |  | Calculated Flow rate | 7.0014
| Average Specific Heat Considered | 0.7 | kcal/kg °C |  | Process Liquid Final Temperature | 25 | °C
| Latent Heat of Vaporization of Solvent | - | kcal/kg |  | Effective Heat Transfer Area | 21 | m2
| Initial Temperature | 30 | °C |  | Overcall Heat Transfer Coefficient | 175 | kcal/hr*m2*°C
| Final Temperature | 25 | °C
| Approx. Heat Transfer Area of Reactor | 21 | m2 |  | Time Calculated | 0.2335 | hr
| Thermodynamic Heat | 17503.5 | kcal |  | We have assume the Chilling time (t)
[5 empty] | Chilling Time (t) | 30 | min
[5 empty] | Chilling Time (t) | 0.5 | hr
Step No. | Reactor Use | Reactor Capacity (KL) | Status | Avg. Density ( Kg/m3) | Reaction Temp (Deg.C) | Consider Vapor flow rate of mass | Solvent used for reflux | Reflux cycle ( no of times ) | Solvent % in batch | Chilling time (hrs) | Chilling water Flow Rate (m3/hr)
6 to 8 | SSR | 10 | Working | - | 24 | - | - | - | - | 0.47795 | 23.9
| Chilling Water Requirement |  |  |  | Time Required for Chilling |  |  |  | Chilling Water Supply
| Process Fluid Volume | 10 | m3 |  | Utility Inlet Temperature | 7 | °C |  | Heat Load | 69728.4 | kcal/hr
| Average Density of Process Fluid | - | kg/m3 |  | Specifc Heat of Process Liquid | 0.7 | kcal/kg °C |  | Min Req. Chilling Water Flow rate | 23.9 | m3/hr
| Mass of Reaction Material | 8301 | kg |  | Process Liquid Intial Temperature | 30 | °C |  | Calculated Flow rate | 13.9457
| Average Specific Heat Considered | 0.7 | kcal/kg °C |  | Process Liquid Final Temperature | 24 | °C
| Latent Heat of Vaporization of Solvent | - | kcal/kg |  | Effective Heat Transfer Area | 21 | m2
| Initial Temperature | 30 | °C |  | Overcall Heat Transfer Coefficient | 175 | kcal/hr*m2*°C
| Final Temperature | 24 | °C
| Approx. Heat Transfer Area of Reactor | 21 | m2 |  | Time Calculated | 0.47795 | hr
| Thermodynamic Heat | 34864.2 | kcal |  | We have assume the Chilling time (t)
[5 empty] | Chilling Time (t) | 30 | min
[5 empty] | Chilling Time (t) | 0.5 | hr
Step No. | Reactor Use | Reactor Capacity (KL) | Status | Avg. Density ( Kg/m3) | Reaction Temp (Deg.C) | Consider Vapor flow rate of mass | Solvent used for reflux | Reflux cycle ( no of times ) | Solvent % in batch | Heating Time (hrs) | Steam Flow Rate (Kg/hr)
9 | SSR | 10 | Working | - | 40 | - | - | - | - | 1 | 182.2965
| Steam Requirment |  |  |  | Time Required for Heating |  |  |  | Steam Supply
We have assume the heating time (t)
| Process Fluid Volume | 10 | m3 |  | Heating Time (t) | 60 | min |  | Heat Load | 92971.2 | kcal/hr
| Average Density of Process Fluid | - | kg/m3 |  | Heating Time (t) | 1 | hr |  | Steam Mass Flow rate | 182.2965 | kg/hr
| Mass of Reaction Material | 8301 | kg
| Average Specific Heat Considered | 0.7 | kcal/kg °C
| Latent Heat of Vaporization of Solvent | - | kcal/kg
| Initial Temperature | 24 | °C
| Final Temperature | 40 | °C
| Approx. Heat Transfer Area of Reactor | 21 | m2
| Latent Heat of Condensation of steam | 510 | kcal/kg
| Thermodynamic Heat Requirement | 92971.2 | kcal
Step No. | Reactor Use | Reactor Capacity (KL) | Status | Avg. Density ( Kg/m3) | Reaction Temp (Deg.C) | Consider Vapor flow rate of mass | Solvent used for reflux | Reflux cycle ( no of times ) | Solvent % in batch | Heating Time (hrs) | Steam Flow Rate (Kg/hr)
11 | SSR | 10 | Working | - | 40 | - | - | - | #REF! | 0.33333 | 20.5882
| Steam Requirment |  |  |  | Time Required for Heating |  |  |  | Steam Supply
We have assume the heating time (t)
| Process Fluid Volume | 10 | m3 |  | Heating Time (t) | 20 | min |  | Heat Load | 10500 | kcal/hr
| Average Density of Process Fluid | - | kg/m3 |  | Heating Time (t) | 0.33333 | hr |  | Steam Mass Flow rate | 20.5882 | kg/hr
| Mass of Reaction Material | 500 | kg
| Average Specific Heat Considered | 0.7 | kcal/kg °C
| Latent Heat of Vaporization of Solvent | - | kcal/kg
| Initial Temperature | 30 | °C
| Final Temperature | 40 | °C
| Approx. Heat Transfer Area of Reactor | 21 | m2
| Latent Heat of Condensation of steam | 510 | kcal/kg
| Thermodynamic Heat Requirement | 3500 | kcal
Step No. | Reactor Use | Reactor Capacity (KL) | Status | Avg. Density ( Kg/m3) | Reaction Temp (Deg.C) | Consider Vapor flow rate of mass | Solvent used for reflux | Reflux cycle ( no of times ) | Solvent % in batch | Heating Time (hrs) | Steam Flow Rate (Kg/hr)
14 | SSR | 10 | Working | - | 40 | - | - | - | - | 0.33333 | 51.4706
| Steam Requirment |  |  |  | Time Required for Heating |  |  |  | Steam Supply
We have assume the heating time (t)
| Process Fluid Volume | 10 | m3 |  | Heating Time (t) | 20 | min |  | Heat Load | 26250 | kcal/hr
| Average Density of Process Fluid | - | kg/m3 |  | Heating Time (t) | 0.33333 | hr |  | Steam Mass Flow rate | 51.4706 | kg/hr
| Mass of Reaction Material | 1250 | kg
| Average Specific Heat Considered | 0.7 | kcal/kg °C
| Latent Heat of Vaporization of Solvent | - | kcal/kg
| Initial Temperature | 30 | °C
| Final Temperature | 40 | °C
| Approx. Heat Transfer Area of Reactor | 21 | m2
| Latent Heat of Condensation of steam | 510 | kcal/kg
| Thermodynamic Heat Requirement | 8750 | kcal
Step No. | Reactor Use | Reactor Capacity (KL) | Status | Avg. Density ( Kg/m3) | Reaction Temp (Deg.C) | Consider Vapor flow rate of mass | Solvent used for reflux | Reflux cycle ( no of times ) | Solvent % in batch | Heating Time (hrs) | Steam Flow Rate (Kg/hr)
16 | SSR | 10 | Working | - | 40 | - | - | - | - | 0.33333 | 61.7647
| Steam Requirment |  |  |  | Time Required for Heating |  |  |  | Steam Supply
We have assume the heating time (t)
| Process Fluid Volume | 10 | m3 |  | Heating Time (t) | 20 | min |  | Heat Load | 31500 | kcal/hr
| Average Density of Process Fluid | - | kg/m3 |  | Heating Time (t) | 0.33333 | hr |  | Steam Mass Flow rate | 61.7647 | kg/hr
| Mass of Reaction Material | 1500 | kg
| Average Specific Heat Considered | 0.7 | kcal/kg °C
| Latent Heat of Vaporization of Solvent | - | kcal/kg
| Initial Temperature | 30 | °C
| Final Temperature | 40 | °C
| Approx. Heat Transfer Area of Reactor | 21 | m2
| Latent Heat of Condensation of steam | 510 | kcal/kg
| Thermodynamic Heat Requirement | 10500 | kcal
Step No. | Reactor Use | Reactor Capacity (KL) | Status | Avg. Density ( Kg/m3) | Reaction Temp (Deg.C) | Consider Vapor flow rate of mass | Solvent used for reflux | Reflux cycle ( no of times ) | Solvent % in batch | Heating Time (hrs) | Steam Flow Rate (Kg/hr)
18 | SSR | 10 | Working | - | 40 | - | - | - | - | 0.33333 | 62.1765
| Steam Requirment |  |  |  | Time Required for Heating |  |  |  | Steam Supply
We have assume the heating time (t)
| Process Fluid Volume | 10 | m3 |  | Heating Time (t) | 20 | min |  | Heat Load | 31710 | kcal/hr
| Average Density of Process Fluid | - | kg/m3 |  | Heating Time (t) | 0.33333 | hr |  | Steam Mass Flow rate | 62.1765 | kg/hr
| Mass of Reaction Material | 1510 | kg
| Average Specific Heat Considered | 0.7 | kcal/kg °C
| Latent Heat of Vaporization of Solvent | - | kcal/kg
| Initial Temperature | 30 | °C
| Final Temperature | 40 | °C
| Approx. Heat Transfer Area of Reactor | 21 | m2
| Latent Heat of Condensation of steam | 510 | kcal/kg
| Thermodynamic Heat Requirement | 10570 | kcal
Step No. | Reactor Use | Reactor Capacity (KL) | Status | Avg. Density ( Kg/m3) | Reaction Temp (Deg.C) | Consider Vapor flow rate of mass | Solvent used for reflux | Reflux cycle ( no of times ) | Solvent % in batch | Heating Time (hrs) | Steam Flow Rate (Kg/hr)
20 | SSR | 10 | Working | - | 65 | #REF! | - | - | 34.18% | 6 | 105.8261
| Steam Requirment |  |  |  | Time Required for Heating |  |  |  | Steam Supply
| Process Fluid Volume | 10 | m3 |  | Utility Inlet Temperature | 143 | °C |  | Heat Load | 53971.3333 | kcal/hr
| Average Density of Process Fluid | - | kg/m3 |  | Specifc Heat of Process Liquid | 0.7 | kcal/kg °C |  | Steam Mass Flow rate | 105.8261 | kg/hr
| Mass of Reaction Material | 5851 | kg |  | Process Liquid Intial Temperature | 25 | °C
| Average Specific Heat Considered | 0.7 | kcal/kg °C |  | Process Liquid Final Temperature | 65 | °C
| Latent Heat of Vaporization of Solvent | 80 | kcal/kg |  | Effective Heat Transfer Area | 21 | m2
| Initial Temperature | 25 | °C |  | Overcall Heat Transfer Coefficient | 400 | kcal/hr*m2*°C
| Final Temperature | 65 | °C
| Approx. Heat Transfer Area of Reactor | 21 | m2 |  | Time Calculated | 0.20185 | hr
| Latent Heat of Condensation of steam | 510 | kcal/kg |  | We have assume the heating time (t)
| Thermodynamic Heat Requirement | 323828 | kcal |  | Heating Time (t) | 360 | min
[5 empty] | Heating Time (t) | 6 | hr
Step No. | Reactor Use | Reactor Capacity (KL) | Status | Avg. Density ( Kg/m3) | Reaction Temp (Deg.C) | Consider Vapor flow rate of mass | Solvent used for reflux | Reflux cycle ( no of times ) | Solvent % in batch | Heating Time (hrs) | Steam Flow Rate (Kg/hr)
22 | SSR | 10 | Working | - | 65 | #REF! | - | - | 28.56% | 2 | 24.6435
| Steam Requirment |  |  |  | Time Required for Heating |  |  |  | Steam Supply
| Process Fluid Volume | 10 | m3 |  | Utility Inlet Temperature | 143 | °C |  | Heat Load | 12568.1641 | kcal/hr
| Average Density of Process Fluid | - | kg/m3 |  | Specifc Heat of Process Liquid | 0.7 | kcal/kg °C |  | Steam Mass Flow rate | 24.6435 | kg/hr
| Mass of Reaction Material | 1100 | kg |  | Process Liquid Intial Temperature | 65 | °C
| Average Specific Heat Considered | 0.7 | kcal/kg °C |  | Process Liquid Final Temperature | 65 | °C
| Latent Heat of Vaporization of Solvent | 80 | kcal/kg |  | Effective Heat Transfer Area | 21 | m2
| Initial Temperature | 65 | °C |  | Overcall Heat Transfer Coefficient | 400 | kcal/hr*m2*°C
| Final Temperature | 65 | °C
| Approx. Heat Transfer Area of Reactor | 21 | m2 |  | Time Calculated | #REF! | hr
| Latent Heat of Condensation of steam | 510 | kcal/kg |  | We have assume the heating time (t)
| Thermodynamic Heat Requirement | 25136.3282 | kcal |  | Heating Time (t) | 120 | min
[5 empty] | Heating Time (t) | 2 | hr
Step No. | Reactor Use | Reactor Capacity (KL) | Status | Avg. Density ( Kg/m3) | Reaction Temp (Deg.C) | Consider Vapor flow rate of mass | Solvent used for reflux | Reflux cycle ( no of times ) | Solvent % in batch | Cooling + Chilling time (hrs) | Cooling water Flow Rate (m3/hr)
23 | SSR | 10 | Working | - | 30 | - | - | - | - | 1.8721 | 23.9
| Cooling Water Requirement |  |  |  | Time Required for Cooling |  |  |  | Cooling Water Supply
| Process Fluid Volume | 10 | m3 |  | Utility Inlet Temperature | 32 | °C |  | Heat Load | 83142.5 | kcal/hr
| Average Density of Process Fluid | - | kg/m3 |  | Specifc Heat of Process Liquid | 0.7 | kcal/kg °C |  | Min Req. Water Flow rate | 23.9 | m3/hr
| Mass of Reaction Material | 4751 | kg |  | Process Liquid Intial Temperature | 65 | °C |  | Calculated Flow rate | 16.6285
| Average Specific Heat Considered | 0.7 | kcal/kg °C |  | Process Liquid Final Temperature | 40 | °C
| Latent Heat of Vaporization of Solvent | - | kcal/kg |  | Effective Heat Transfer Area | 21 | m2
| Initial Temperature | 65 | °C |  | Overcall Heat Transfer Coefficient | 200 | kcal/hr*m2*°C
| Final Temperature | 40 | °C
| Approx. Heat Transfer Area of Reactor | 21 | m2 |  | Time Calculated | 1.1221 | hr
| Thermodynamic Heat Requirement | 83142.5 | kcal |  | We have assume the Chilling time (t)
[5 empty] | Chilling Time (t) | 60 | min
[5 empty] | Chilling Time (t) | 1 | hr
| Chilling Water Requirement |  |  |  | Time Required for Chilling |  |  |  | Chilling Water Supply
| Process Fluid Volume | 10 | m3 |  | Utility Inlet Temperature | 7 | °C |  | Heat Load | 44342.6667 | kcal/hr
| Average Density of Process Fluid | - | kg/m3 |  | Specifc Heat of Process Liquid | 0.7 | kcal/kg °C |  | Min Req. Water Flow rate | 23.9 | m3/hr
| Mass of Reaction Material | 4751 | kg |  | Process Liquid Intial Temperature | 40 | °C |  | Calculated Flow rate | 8.8685
| Average Specific Heat Considered | 0.7 | kcal/kg °C |  | Process Liquid Final Temperature | 30 | °C
| Latent Heat of Vaporization of Solvent | - | kcal/kg |  | Effective Heat Transfer Area | 21 | m2
| Initial Temperature | 40 | °C |  | Overcall Heat Transfer Coefficient | 250 | kcal/hr*m2*°C
| Final Temperature | 30 | °C
| Approx. Heat Transfer Area of Reactor | 21 | m2 |  | Time Calculated | 0.22869 | hr
| Thermodynamic Heat | 33257 | kcal |  | We have assume the Chilling time (t)
[5 empty] | Chilling Time (t) | 45 | min
[5 empty] | Chilling Time (t) | 0.75 | hr
Step No. | Reactor Use | Reactor Capacity (KL) | Status | Avg. Density ( Kg/m3) | Reaction Temp (Deg.C) | Consider Vapor flow rate of mass | Solvent used for reflux | Reflux cycle ( no of times ) | Solvent % in batch | Chilling + Brine time (hrs) | Chilling water Flow Rate (m3/hr)
24 to 26 | SSR | 10 | Working | - | 5 | - | - | - | - | 1.75 | 23.9
| Chilling Water Requirement |  |  |  | Time Required for Chilling |  |  |  | Chilling Water Supply
| Process Fluid Volume | 10 | m3 |  | Utility Inlet Temperature | 7 | °C |  | Heat Load | 66514 | kcal/hr
| Average Density of Process Fluid | - | kg/m3 |  | Specifc Heat of Process Liquid | 0.7 | kcal/kg °C |  | Min Req. Water Flow rate | 23.9 | m3/hr
| Mass of Reaction Material | 4751 | kg |  | Process Liquid Intial Temperature | 30 | °C |  | Calculated Flow rate | 13.3028
| Average Specific Heat Considered | 0.7 | kcal/kg °C |  | Process Liquid Final Temperature | 15 | °C
| Latent Heat of Vaporization of Solvent | - | kcal/kg |  | Effective Heat Transfer Area | 21 | m2
| Initial Temperature | 30 | °C |  | Overcall Heat Transfer Coefficient | 175 | kcal/hr*m2*°C
| Final Temperature | 15 | °C
| Approx. Heat Transfer Area of Reactor | 21 | m2 |  | Time Calculated | 0.95568 | hr
| Thermodynamic Heat | 49885.5 | kcal |  | We have assume the Chilling time (t)
[5 empty] | Chilling Time (t) | 45 | min
[5 empty] | Chilling Time (t) | 0.75 | hr
| Brine Requirement |  |  |  | Time Required for Brine |  |  |  | Brine Supply
| Process Fluid Volume | 10 | m3 |  | Utility Inlet Temperature | -15 | °C |  | Heat Load | 33257 | kcal/hr
| Average Density of Process Fluid | - | kg/m3 |  | Specifc Heat of Process Liquid | 0.7 | kcal/kg °C |  | Min Req. Water Flow rate | 23.9 | m3/hr
| Mass of Reaction Material | 4751 | kg |  | Process Liquid Intial Temperature | 15 | °C |  | Calculated Flow rate | 6.6514
| Average Specific Heat Considered | 0.7 | kcal/kg °C |  | Process Liquid Final Temperature | 5 | °C
| Latent Heat of Vaporization of Solvent | - | kcal/kg |  | Effective Heat Transfer Area | 21 | m2
| Initial Temperature | 15 | °C |  | Overcall Heat Transfer Coefficient | 150 | kcal/hr*m2*°C
| Final Temperature | 5 | °C
| Approx. Heat Transfer Area of Reactor | 21 | m2 |  | Time Calculated | 0.17955 | hr
| Thermodynamic Heat | 33257 | kcal |  | We have assume the Chilling time (t)
[5 empty] | Chilling Time (t) | 60 | min
[5 empty] | Chilling Time (t) | 1 | hr
Step No. | Reactor Use | Reactor Capacity (KL) | Status | Avg. Density ( Kg/m3) | Reaction Temp (Deg.C) | Consider Vapor flow rate of mass | Solvent used for reflux | Reflux cycle ( no of times ) | Solvent % in batch | Chilling time (hrs) | Brine water Flow Rate (m3/hr)
27 to 29 | SSR | 10 | Working | - | -10 | - | - | - | - | 2 | 23.9
| Brine Requirement |  |  |  | Time Required for Brine |  |  |  | Brine Supply
| Process Fluid Volume | 10 | m3 |  | Utility Inlet Temperature | -15 | °C |  | Heat Load | 25415.25 | kcal/hr
| Average Density of Process Fluid | - | kg/m3 |  | Specifc Heat of Process Liquid | 0.7 | kcal/kg °C |  | Min Req. Water Flow rate | 23.9 | m3/hr
| Mass of Reaction Material | 4841 | kg |  | Process Liquid Intial Temperature | 5 | °C |  | Calculated Flow rate | 5.0831
| Average Specific Heat Considered | 0.7 | kcal/kg °C |  | Process Liquid Final Temperature | -10 | °C
| Latent Heat of Vaporization of Solvent | - | kcal/kg |  | Effective Heat Transfer Area | 21 | m2
| Initial Temperature | 5 | °C |  | Overcall Heat Transfer Coefficient | 150 | kcal/hr*m2*°C
| Final Temperature | -10 | °C
| Approx. Heat Transfer Area of Reactor | 21 | m2 |  | Time Calculated | 0.64455 | hr
| Thermodynamic Heat | 50830.5 | kcal |  | We have assume the Chilling time (t)
[5 empty] | Chilling Time (t) | 120 | min
[5 empty] | Chilling Time (t) | 2 | hr
Step No. | Reactor Use | Reactor Capacity (KL) | Status | Avg. Density ( Kg/m3) | Reaction Temp (Deg.C) | Consider Vapor flow rate of mass | Solvent used for reflux | Reflux cycle ( no of times ) | Solvent % in batch | Chilling time (hrs) | Brine water Flow Rate (m3/hr)
31 to 32 | SSR | 10 | Working | - | -10 | - | - | - | - | 0.5 | 23.9
| Brine Requirement |  |  |  | Time Required for Brine |  |  |  | Brine Supply
| Process Fluid Volume | 10 | m3 |  | Utility Inlet Temperature | -15 | °C |  | Heat Load | 29120 | kcal/hr
| Average Density of Process Fluid | - | kg/m3 |  | Specifc Heat of Process Liquid | 0.7 | kcal/kg °C |  | Min Req. Water Flow rate | 23.9 | m3/hr
| Mass of Reaction Material | 520 | kg |  | Process Liquid Intial Temperature | 30 | °C |  | Calculated Flow rate | 5.824
| Average Specific Heat Considered | 0.7 | kcal/kg °C |  | Process Liquid Final Temperature | -10 | °C
| Latent Heat of Vaporization of Solvent | - | kcal/kg |  | Effective Heat Transfer Area | 21 | m2
| Initial Temperature | 30 | °C |  | Overcall Heat Transfer Coefficient | 150 | kcal/hr*m2*°C
| Final Temperature | -10 | °C
| Approx. Heat Transfer Area of Reactor | 21 | m2 |  | Time Calculated | 0.087976 | hr
| Thermodynamic Heat | 14560 | kcal |  | We have assume the Chilling time (t)
[5 empty] | Chilling Time (t) | 30 | min
[5 empty] | Chilling Time (t) | 0.5 | hr
Step No. | Reactor Use | Reactor Capacity (KL) | Status | Avg. Density ( Kg/m3) | Reaction Temp (Deg.C) | Consider Vapor flow rate of mass | Solvent used for reflux | Reflux cycle ( no of times ) | Solvent % in batch | Chilling time (hrs) | Brine water Flow Rate (m3/hr)
33 | SSR | 10 | Working | - | -10 | - | - | - | - | 0.47372 | 23.9
| Brine Requirement |  |  |  | Time Required for Brine |  |  |  | Brine Supply
| Process Fluid Volume | 10 | m3 |  | Utility Inlet Temperature | -15 | °C |  | Heat Load | 78400 | kcal/hr
| Average Density of Process Fluid | - | kg/m3 |  | Specifc Heat of Process Liquid | 0.7 | kcal/kg °C |  | Min Req. Water Flow rate | 23.9 | m3/hr
| Mass of Reaction Material | 2800 | kg |  | Process Liquid Intial Temperature | 30 | °C |  | Calculated Flow rate | 15.68
| Average Specific Heat Considered | 0.7 | kcal/kg °C |  | Process Liquid Final Temperature | -10 | °C
| Latent Heat of Vaporization of Solvent | - | kcal/kg |  | Effective Heat Transfer Area | 21 | m2
| Initial Temperature | 30 | °C |  | Overcall Heat Transfer Coefficient | 150 | kcal/hr*m2*°C
| Final Temperature | -10 | °C
| Approx. Heat Transfer Area of Reactor | 21 | m2 |  | Time Calculated | 0.47372 | hr
| Thermodynamic Heat | 78400 | kcal |  | We have assume the Chilling time (t)
[5 empty] | Chilling Time (t) | 60 | min
[5 empty] | Chilling Time (t) | 1 | hr
Step No. | Reactor Use | Reactor Capacity (KL) | Status | Avg. Density ( Kg/m3) | Reaction Temp (Deg.C) | Consider Vapor flow rate of mass | Solvent used for reflux | Reflux cycle ( no of times ) | Solvent % in batch | Chilling time (hrs) | Brine water Flow Rate (m3/hr)
34 | SSR | 10 | Working | - | -10 | - | - | - | - | 0.043988 | 23.9
| Brine Requirement |  |  |  | Time Required for Brine |  |  |  | Brine Supply
| Process Fluid Volume | 10 | m3 |  | Utility Inlet Temperature | -15 | °C |  | Heat Load | 21840 | kcal/hr
| Average Density of Process Fluid | - | kg/m3 |  | Specifc Heat of Process Liquid | 0.7 | kcal/kg °C |  | Min Req. Water Flow rate | 23.9 | m3/hr
| Mass of Reaction Material | 260 | kg |  | Process Liquid Intial Temperature | 30 | °C |  | Calculated Flow rate | 4.368
| Average Specific Heat Considered | 0.7 | kcal/kg °C |  | Process Liquid Final Temperature | -10 | °C
| Latent Heat of Vaporization of Solvent | - | kcal/kg |  | Effective Heat Transfer Area | 21 | m2
| Initial Temperature | 30 | °C |  | Overcall Heat Transfer Coefficient | 150 | kcal/hr*m2*°C
| Final Temperature | -10 | °C
| Approx. Heat Transfer Area of Reactor | 21 | m2 |  | Time Calculated | 0.043988 | hr
| Thermodynamic Heat | 7280 | kcal |  | We have assume the Chilling time (t)
[5 empty] | Chilling Time (t) | 20 | min
[5 empty] | Chilling Time (t) | 0.33333 | hr
Step No. | Reactor Use | Reactor Capacity (KL) | Status | Avg. Density ( Kg/m3) | Reaction Temp (Deg.C) | Consider Vapor flow rate of mass | Solvent used for reflux | Reflux cycle ( no of times ) | Solvent % in batch | Chilling time (hrs) | Chilling water Flow Rate (m3/hr)
35 | SSR | 10 | Working | - | 33 | - | - | - | - | 3 | 23.9
| Chilling Water Requirement |  |  |  | Time Required for Chilling |  |  |  | Chilling Water Supply
| Process Fluid Volume | 10 | m3 |  | Utility Inlet Temperature | 7 | °C |  | Heat Load | 76631.1 | kcal/hr
| Average Density of Process Fluid | - | kg/m3 |  | Specifc Heat of Process Liquid | 0.7 | kcal/kg °C |  | Min Req. Water Flow rate | 23.9 | m3/hr
| Mass of Reaction Material | 8421 | kg |  | Process Liquid Intial Temperature | -10 | °C |  | Calculated Flow rate | 15.3262
| Average Specific Heat Considered | 0.7 | kcal/kg °C |  | Process Liquid Final Temperature | 3 | °C
| Latent Heat of Vaporization of Solvent | - | kcal/kg |  | Effective Heat Transfer Area | 21 | m2
| Initial Temperature | -10 | °C |  | Overcall Heat Transfer Coefficient | 175 | kcal/hr*m2*°C
| Final Temperature | 3 | °C
| Approx. Heat Transfer Area of Reactor | 21 | m2 |  | Time Calculated | 2.3209 | hr
| Thermodynamic Heat | 76631.1 | kcal |  | We have assume the Chilling time (t)
[5 empty] | Chilling Time (t) | 60 | min
[5 empty] | Chilling Time (t) | 1 | hr
| Cooling Water Requirement |  |  |  | Time Required for Cooling |  |  |  | Cooling Water Supply
| Process Fluid Volume | 10 | m3 |  | Utility Inlet Temperature | 32 | °C |  | Heat Load | 82525.8 | kcal/hr
| Average Density of Process Fluid | - | kg/m3 |  | Specifc Heat of Process Liquid | 0.7 | kcal/kg °C |  | Min Req. Water Flow rate | 23.9 | m3/hr
| Mass of Reaction Material | 8421 | kg |  | Process Liquid Intial Temperature | 3 | °C |  | Calculated Flow rate | 16.5052
| Average Specific Heat Considered | 0.7 | kcal/kg °C |  | Process Liquid Final Temperature | 24 | °C
| Latent Heat of Vaporization of Solvent | - | kcal/kg |  | Effective Heat Transfer Area | 21 | m2
| Initial Temperature | 3 | °C |  | Overcall Heat Transfer Coefficient | 200 | kcal/hr*m2*°C
| Final Temperature | 24 | °C
| Approx. Heat Transfer Area of Reactor | 21 | m2 |  | Time Calculated | 1.8075 | hr
| Thermodynamic Heat Requirement | 123788.7 | kcal |  | We have assume the Cooling time (t)
[5 empty] | Chilling Time (t) | 90 | min
[5 empty] | Chilling Time (t) | 1.5 | hr
| Steam Requirment |  |  |  | Time Required for Heating |  |  |  | Steam Supply
| Process Fluid Volume | 10 | m3 |  | Utility Inlet Temperature | 143 | °C |  | Heat Load | 106104.6 | kcal/hr
| Average Density of Process Fluid | - | kg/m3 |  | Specifc Heat of Process Liquid | 0.7 | kcal/kg °C |  | Steam Mass Flow rate | 208.0482 | kg/hr
| Mass of Reaction Material | 8421 | kg |  | Process Liquid Intial Temperature | 24 | °C
| Average Specific Heat Considered | 0.7 | kcal/kg °C |  | Process Liquid Final Temperature | 33 | °C
| Latent Heat of Vaporization of Solvent | 80 | kcal/kg |  | Effective Heat Transfer Area | 21 | m2
| Initial Temperature | 24 | °C |  | Overcall Heat Transfer Coefficient | 400 | kcal/hr*m2*°C
| Final Temperature | 33 | °C
| Approx. Heat Transfer Area of Reactor | 21 | m2 |  | Time Calculated | 0.057416 | hr
| Latent Heat of Condensation of steam | 510 | kcal/kg |  | We have assume the heating time (t)
| Thermodynamic Heat Requirement | 53052.3 | kcal |  | Heating Time (t) | 30 | min
[5 empty] | Heating Time (t) | 0.5 | hr
Step No. | Reactor Use | Reactor Capacity (KL) | Status | Avg. Density ( Kg/m3) | Reaction Temp (Deg.C) | Consider Vapor flow rate of mass | Solvent used for reflux | Reflux cycle ( no of times ) | Solvent % in batch | Chilling time (hrs) | Chilling water Flow Rate (m3/hr)
38 | SSR | 10 | Working | - | 25 | - | - | - | - | 0.16667 | 23.9
| Chilling Water Requirement |  |  |  | Time Required for Chilling |  |  |  | Chilling Water Supply
| Process Fluid Volume | 10 | m3 |  | Utility Inlet Temperature | 7 | °C |  | Heat Load | 16800 | kcal/hr
| Average Density of Process Fluid | - | kg/m3 |  | Specifc Heat of Process Liquid | 0.7 | kcal/kg °C |  | Min Req. Water Flow rate | 23.9 | m3/hr
| Mass of Reaction Material | 500 | kg |  | Process Liquid Intial Temperature | 33 | °C |  | Calculated Flow rate | 3.36
| Average Specific Heat Considered | 0.7 | kcal/kg °C |  | Process Liquid Final Temperature | 25 | °C
| Latent Heat of Vaporization of Solvent | - | kcal/kg |  | Effective Heat Transfer Area | 21 | m2
| Initial Temperature | 33 | °C |  | Overcall Heat Transfer Coefficient | 175 | kcal/hr*m2*°C
| Final Temperature | 25 | °C
| Approx. Heat Transfer Area of Reactor | 21 | m2 |  | Time Calculated | 0.035021 | hr
| Thermodynamic Heat | 2800 | kcal |  | We have assume the Chilling time (t)
[5 empty] | Chilling Time (t) | 10 | min
[5 empty] | Chilling Time (t) | 0.16667 | hr
Step No. | Reactor Use | Reactor Capacity (KL) | Status | Avg. Density ( Kg/m3) | Reaction Temp (Deg.C) | Consider Vapor flow rate of mass | Solvent used for reflux | Reflux cycle ( no of times ) | Solvent % in batch | Chilling time (hrs) | Chilling water Flow Rate (m3/hr)
40 | SSR | 10 | Working | - | 25 | - | - | - | - | 0.33333 | 23.9
| Chilling Water Requirement |  |  |  | Time Required for Chilling |  |  |  | Chilling Water Supply
| Process Fluid Volume | 10 | m3 |  | Utility Inlet Temperature | 7 | °C |  | Heat Load | 15750 | kcal/hr
| Average Density of Process Fluid | - | kg/m3 |  | Specifc Heat of Process Liquid | 0.7 | kcal/kg °C |  | Min Req. Water Flow rate | 23.9 | m3/hr
| Mass of Reaction Material | 1500 | kg |  | Process Liquid Intial Temperature | 30 | °C |  | Calculated Flow rate | 3.15
| Average Specific Heat Considered | 0.7 | kcal/kg °C |  | Process Liquid Final Temperature | 25 | °C
| Latent Heat of Vaporization of Solvent | - | kcal/kg |  | Effective Heat Transfer Area | 21 | m2
| Initial Temperature | 30 | °C |  | Overcall Heat Transfer Coefficient | 175 | kcal/hr*m2*°C
| Final Temperature | 25 | °C
| Approx. Heat Transfer Area of Reactor | 21 | m2 |  | Time Calculated | 0.070035 | hr
| Thermodynamic Heat | 5250 | kcal |  | We have assume the Chilling time (t)
[5 empty] | Chilling Time (t) | 20 | min
[5 empty] | Chilling Time (t) | 0.33333 | hr
Step No. | Reactor Use | Reactor Capacity (KL) | Status | Avg. Density ( Kg/m3) | Reaction Temp (Deg.C) | Consider Vapor flow rate of mass | Solvent used for reflux | Reflux cycle ( no of times ) | Solvent % in batch | Chilling time (hrs) | Chilling water Flow Rate (m3/hr)
41 | SSR | 10 | Working | - | 25 | - | - | - | - | 0.33333 | 23.9
| Chilling Water Requirement |  |  |  | Time Required for Chilling |  |  |  | Chilling Water Supply
| Process Fluid Volume | 10 | m3 |  | Utility Inlet Temperature | 7 | °C |  | Heat Load | 15750 | kcal/hr
| Average Density of Process Fluid | - | kg/m3 |  | Specifc Heat of Process Liquid | 0.7 | kcal/kg °C |  | Min Req. Water Flow rate | 23.9 | m3/hr
| Mass of Reaction Material | 1500 | kg |  | Process Liquid Intial Temperature | 30 | °C |  | Calculated Flow rate | 3.15
| Average Specific Heat Considered | 0.7 | kcal/kg °C |  | Process Liquid Final Temperature | 25 | °C
| Latent Heat of Vaporization of Solvent | - | kcal/kg |  | Effective Heat Transfer Area | 21 | m2
| Initial Temperature | 30 | °C |  | Overcall Heat Transfer Coefficient | 175 | kcal/hr*m2*°C
| Final Temperature | 25 | °C
| Approx. Heat Transfer Area of Reactor | 21 | m2 |  | Time Calculated | 0.070035 | hr
| Thermodynamic Heat | 5250 | kcal |  | We have assume the Chilling time (t)
[5 empty] | Chilling Time (t) | 20 | min
[5 empty] | Chilling Time (t) | 0.33333 | hr
Step No. | Reactor Use | Reactor Capacity (KL) | Status | Avg. Density ( Kg/m3) | Reaction Temp (Deg.C) | Consider Vapor flow rate of mass | Solvent used for reflux | Reflux cycle ( no of times ) | Solvent % in batch | Chilling time (hrs) | Chilling water Flow Rate (m3/hr)
43 | SSR | 10 | Working | - | 25 | - | - | - | - | #REF! | 23.9
| Chilling Water Requirement |  |  |  | Time Required for Chilling |  |  |  | Chilling Water Supply
| Process Fluid Volume | 10 | m3 |  | Utility Inlet Temperature | 7 | °C |  | Heat Load | 5250 | kcal/hr
| Average Density of Process Fluid | - | kg/m3 |  | Specifc Heat of Process Liquid | 0.7 | kcal/kg °C |  | Min Req. Water Flow rate | 23.9 | m3/hr
| Mass of Reaction Material | 1500 | kg |  | Process Liquid Intial Temperature | 30 | °C |  | Calculated Flow rate | 1.05
| Average Specific Heat Considered | 0.7 | kcal/kg °C |  | Process Liquid Final Temperature | 25 | °C
| Latent Heat of Vaporization of Solvent | - | kcal/kg |  | Effective Heat Transfer Area | 21 | m2
| Initial Temperature | 30 | °C |  | Overcall Heat Transfer Coefficient | 175 | kcal/hr*m2*°C
| Final Temperature | 25 | °C
| Approx. Heat Transfer Area of Reactor | 21 | m2 |  | Time Calculated | 0.070035 | hr
| Thermodynamic Heat | 5250 | kcal |  | We have assume the Chilling time (t)
[5 empty] | Chilling Time (t) | 60 | min
[5 empty] | Chilling Time (t) | 1 | hr
Step No. | Reactor Use | Reactor Capacity (KL) | Status | Avg. Density ( Kg/m3) | Reaction Temp (Deg.C) | Consider Vapor flow rate of mass | Solvent used for reflux | Reflux cycle ( no of times ) | Solvent % in batch | Chilling time (hrs) | Chilling water Flow Rate (m3/hr)
45 | SSR | 10 | Working | - | 25 | - | - | - | - | 1 | 23.9
| Chilling Water Requirement |  |  |  | Time Required for Chilling |  |  |  | Chilling Water Supply
| Process Fluid Volume | 10 | m3 |  | Utility Inlet Temperature | 7 | °C |  | Heat Load | 5260.5 | kcal/hr
| Average Density of Process Fluid | - | kg/m3 |  | Specifc Heat of Process Liquid | 0.7 | kcal/kg °C |  | Min Req. Water Flow rate | 23.9 | m3/hr
| Mass of Reaction Material | 1503 | kg |  | Process Liquid Intial Temperature | 30 | °C |  | Calculated Flow rate | 1.0521
| Average Specific Heat Considered | 0.7 | kcal/kg °C |  | Process Liquid Final Temperature | 25 | °C
| Latent Heat of Vaporization of Solvent | - | kcal/kg |  | Effective Heat Transfer Area | 21 | m2
| Initial Temperature | 30 | °C |  | Overcall Heat Transfer Coefficient | 175 | kcal/hr*m2*°C
| Final Temperature | 25 | °C
| Approx. Heat Transfer Area of Reactor | 21 | m2 |  | Time Calculated | 0.070175 | hr
| Thermodynamic Heat | 5260.5 | kcal |  | We have assume the Chilling time (t)
[5 empty] | Chilling Time (t) | 60 | min
[5 empty] | Chilling Time (t) | 1 | hr
Step No. | Reactor Use | Reactor Capacity (KL) | Status | Avg. Density ( Kg/m3) | Reaction Temp (Deg.C) | Consider Vapor flow rate of mass | Solvent used for reflux | Reflux cycle ( no of times ) | Solvent % in batch | Chilling time (hrs) | Chilling water Flow Rate (m3/hr)
47 | SSR | 10 | Working | - | 25 | - | - | - | - | 1 | 23.9
| Chilling Water Requirement |  |  |  | Time Required for Chilling |  |  |  | Chilling Water Supply
| Process Fluid Volume | 10 | m3 |  | Utility Inlet Temperature | 7 | °C |  | Heat Load | 5285 | kcal/hr
| Average Density of Process Fluid | - | kg/m3 |  | Specifc Heat of Process Liquid | 0.7 | kcal/kg °C |  | Min Req. Water Flow rate | 23.9 | m3/hr
| Mass of Reaction Material | 1510 | kg |  | Process Liquid Intial Temperature | 30 | °C |  | Calculated Flow rate | 1.057
| Average Specific Heat Considered | 0.7 | kcal/kg °C |  | Process Liquid Final Temperature | 25 | °C
| Latent Heat of Vaporization of Solvent | - | kcal/kg |  | Effective Heat Transfer Area | 21 | m2
| Initial Temperature | 30 | °C |  | Overcall Heat Transfer Coefficient | 175 | kcal/hr*m2*°C
| Final Temperature | 25 | °C
| Approx. Heat Transfer Area of Reactor | 21 | m2 |  | Time Calculated | 0.070502 | hr
| Thermodynamic Heat | 5285 | kcal |  | We have assume the Chilling time (t)
[5 empty] | Chilling Time (t) | 60 | min
[5 empty] | Chilling Time (t) | 1 | hr
Step No. | Reactor Use | Reactor Capacity (KL) | Status | Avg. Density ( Kg/m3) | Reaction Temp (Deg.C) | Consider Vapor flow rate of mass | Solvent used for reflux | Reflux cycle ( no of times ) | Solvent % in batch | Heating Time (hrs) | Steam Flow Rate (Kg/hr)
49 | SSR | 10 | Working | - | 65 | #REF! | - | - | - | 12 | 19.0647
| Steam Requirment |  |  |  | Time Required for Heating |  |  |  | Steam Supply
| Process Fluid Volume | 10 | m3 |  | Utility Inlet Temperature | 143 | °C |  | Heat Load | 9723 | kcal/hr
| Average Density of Process Fluid | - | kg/m3 |  | Specifc Heat of Process Liquid | 0.7 | kcal/kg °C |  | Steam Mass Flow rate | 19.0647 | kg/hr
| Mass of Reaction Material | 4167 | kg |  | Process Liquid Intial Temperature | 25 | °C
| Average Specific Heat Considered | 0.7 | kcal/kg °C |  | Process Liquid Final Temperature | 65 | °C
| Latent Heat of Vaporization of Solvent | 80 | kcal/kg |  | Effective Heat Transfer Area | 21 | m2
| Initial Temperature | 25 | °C |  | Overcall Heat Transfer Coefficient | 400 | kcal/hr*m2*°C
| Final Temperature | 65 | °C
| Approx. Heat Transfer Area of Reactor | 21 | m2 |  | Time Calculated | #REF! | hr
| Latent Heat of Condensation of steam | 510 | kcal/kg |  | We have assume the heating time (t)
| Thermodynamic Heat Requirement | 116676 | kcal |  | Heating Time (t) | 720 | min
[5 empty] | Heating Time (t) | 12 | hr
Crystallization Reactor - 6.3 KL GLR
Step No. | Reactor Use | Reactor Capacity (KL) | Status | Avg. Density ( Kg/m3) | Reaction Temp (Deg.C) | Consider Vapor flow rate of mass | Solvent used for reflux | Reflux cycle ( no of times ) | Solvent % in batch | Cooling + Chilling time (hrs) | Cooling water Flow Rate (m3/hr)
1-2 | GLR | 6.3 | Working | - | 10 | - | - | - | - | 2.745 | 29.169
| Cooling Water Requirement |  |  |  | Time Required for Cooling |  |  |  | Cooling Water Supply
| Process Fluid Volume | 6.3 | m3 |  | Utility Inlet Temperature | 32 | °C |  | Heat Load | 145845 | kcal/hr
| Average Density of Process Fluid | - | kg/m3 |  | Specifc Heat of Process Liquid | 0.7 | kcal/kg °C |  | Min Req. Water Flow rate | 29.169 | m3/hr
| Mass of Reaction Material | 4167 | kg |  | Process Liquid Intial Temperature | 65 | °C |  | Calculated Flow rate | 29.169
| Average Specific Heat Considered | 0.7 | kcal/kg °C |  | Process Liquid Final Temperature | 40 | °C
| Latent Heat of Vaporization of Solvent | - | kcal/kg |  | Effective Heat Transfer Area | 16.6 | m2
| Initial Temperature | 65 | °C |  | Overcall Heat Transfer Coefficient | 200 | kcal/hr*m2*°C
| Final Temperature | 40 | °C
| Approx. Heat Transfer Area of Reactor | 16.6 | m2 |  | Time Calculated | 1.245 | hr
| Thermodynamic Heat Requirement | 72922.5 | kcal |  | We have assume the Chilling time (t)
[5 empty] | Chilling Time (t) | 30 | min
[5 empty] | Chilling Time (t) | 0.5 | hr
| Chilling Water Requirement |  |  |  | Time Required for Chilling |  |  |  | Chilling Water Supply
| Process Fluid Volume | 6.3 | m3 |  | Utility Inlet Temperature | 7 | °C |  | Heat Load | 19446 | kcal/hr
| Average Density of Process Fluid | - | kg/m3 |  | Specifc Heat of Process Liquid | 0.7 | kcal/kg °C |  | Min Req. Water Flow rate | 23.9 | m3/hr
| Mass of Reaction Material | 4167 | kg |  | Process Liquid Intial Temperature | 25 | °C |  | Calculated Flow rate | 3.8892
| Average Specific Heat Considered | 0.7 | kcal/kg °C |  | Process Liquid Final Temperature | 15 | °C
| Latent Heat of Vaporization of Solvent | - | kcal/kg |  | Effective Heat Transfer Area | 16.6 | m2
| Initial Temperature | 25 | °C |  | Overcall Heat Transfer Coefficient | 250 | kcal/hr*m2*°C
| Final Temperature | 15 | °C
| Approx. Heat Transfer Area of Reactor | 16.6 | m2 |  | Time Calculated | 0.56998 | hr
| Thermodynamic Heat | 29169 | kcal |  | We have assume the Chilling time (t)
[5 empty] | Chilling Time (t) | 90 | min
[5 empty] | Chilling Time (t) | 1.5 | hr
| Brine Requirement |  |  |  | Time Required for Brine |  |  |  | Brine Supply
| Process Fluid Volume | 0 | m3 |  | Utility Inlet Temperature | -15 | °C |  | Heat Load | 14584.5 | kcal/hr
| Average Density of Process Fluid | - | kg/m3 |  | Specifc Heat of Process Liquid | 0.7 | kcal/kg °C |  | Min Req. Water Flow rate | 23.9 | m3/hr
| Mass of Reaction Material | 4167 | kg |  | Process Liquid Intial Temperature | 15 | °C |  | Calculated Flow rate | 2.9169
| Average Specific Heat Considered | 0.7 | kcal/kg °C |  | Process Liquid Final Temperature | 10 | °C
| Latent Heat of Vaporization of Solvent | - | kcal/kg |  | Effective Heat Transfer Area | 16.6 | m2
| Initial Temperature | 15 | °C |  | Overcall Heat Transfer Coefficient | 150 | kcal/hr*m2*°C
| Final Temperature | 10 | °C
| Approx. Heat Transfer Area of Reactor | 16.6 | m2 |  | Time Calculated | 0.15937 | hr
| Thermodynamic Heat | 14584.5 | kcal |  | We have assume the Chilling time (t)
[5 empty] | Chilling Time (t) | 60 | min
[5 empty] | Chilling Time (t) | 1 | hr
Step No. | Reactor Use | Reactor Capacity (KL) | Status | Avg. Density ( Kg/m3) | Reaction Temp (Deg.C) | Consider Vapor flow rate of mass | Solvent used for reflux | Reflux cycle ( no of times ) | Solvent % in batch | Chilling time (hrs) | Brine water Flow Rate (m3/hr)
4 | GLR | 6.3 | Working | - | -10 | - | - | - | - | 2 | 23.9
| Brine Requirement |  |  |  | Time Required for Brine |  |  |  | Brine Supply
| Process Fluid Volume | 6.3 | m3 |  | Utility Inlet Temperature | -15 | °C |  | Heat Load | 29204 | kcal/hr
| Average Density of Process Fluid | - | kg/m3 |  | Specifc Heat of Process Liquid | 0.7 | kcal/kg °C |  | Min Req. Water Flow rate | 23.9 | m3/hr
| Mass of Reaction Material | 4172 | kg |  | Process Liquid Intial Temperature | 10 | °C |  | Calculated Flow rate | 5.8408
| Average Specific Heat Considered | 0.7 | kcal/kg °C |  | Process Liquid Final Temperature | -10 | °C
| Latent Heat of Vaporization of Solvent | - | kcal/kg |  | Effective Heat Transfer Area | 16.6 | m2
| Initial Temperature | 10 | °C |  | Overcall Heat Transfer Coefficient | 150 | kcal/hr*m2*°C
| Final Temperature | -10 | °C
| Approx. Heat Transfer Area of Reactor | 16.6 | m2 |  | Time Calculated | 0.75505 | hr
| Thermodynamic Heat | 58408 | kcal |  | We have assume the Chilling time (t)
[5 empty] | Chilling Time (t) | 120 | min
[5 empty] | Chilling Time (t) | 2 | hr
Agitated Nutche Filter Dryer - 5 KL SSR
Hexane Recovery Reactor - 10 KL SSR
Step No. | Reactor Use | Reactor Capacity (KL) | Status | Avg. Density ( Kg/m3) | Reaction Temp (Deg.C) | Consider Vapor flow rate of mass | Solvent used for reflux | Reflux cycle ( no of times ) | Solvent % in batch | Heating Time (hrs) | Steam Flow Rate (Kg/hr)
2 | SSR | 10 | Working | - | 65 | #REF! | - | - | 60.68% | 1.5 | 236.0314
| Steam Requirment |  |  |  | Time Required for Heating |  |  |  | Steam Supply
| Process Fluid Volume | 10 | m3 |  | Utility Inlet Temperature | 143 | °C |  | Heat Load | 120376 | kcal/hr
| Average Density of Process Fluid | - | kg/m3 |  | Specifc Heat of Process Liquid | 0.7 | kcal/kg °C |  | Steam Mass Flow rate | 236.0314 | kg/hr
| Mass of Reaction Material | 2472 | kg |  | Process Liquid Intial Temperature | 25 | °C
| Average Specific Heat Considered | 0.7 | kcal/kg °C |  | Process Liquid Final Temperature | 60 | °C
| Latent Heat of Vaporization of Solvent | 80 | kcal/kg |  | Effective Heat Transfer Area | 21 | m2
| Initial Temperature | 25 | °C |  | Overcall Heat Transfer Coefficient | 400 | kcal/hr*m2*°C
| Final Temperature | 60 | °C
| Approx. Heat Transfer Area of Reactor | 21 | m2 |  | Time Calculated | #REF! | hr
| Latent Heat of Condensation of steam | 510 | kcal/kg |  | We have assume the heating time (t)
| Thermodynamic Heat Requirement | 180564 | kcal |  | Heating Time (t) | 90 | min
[5 empty] | Heating Time (t) | 1.5 | hr
Step No. | Reactor Use | Reactor Capacity (KL) | Status | Avg. Density ( Kg/m3) | Reaction Temp (Deg.C) | Consider Vapor flow rate of mass | Solvent used for reflux | Reflux cycle ( no of times ) | Solvent % in batch | Heating Time (hrs) | Steam Flow Rate (Kg/hr)
3 | SSR | 10 | Working | - | 65 | #REF! | - | - | 82.3% | 1 | 138.8314
| Steam Requirment |  |  |  | Time Required for Heating |  |  |  | Steam Supply
| Process Fluid Volume | 10 | m3 |  | Utility Inlet Temperature | 143 | °C |  | Heat Load | 70804 | kcal/hr
| Average Density of Process Fluid | - | kg/m3 |  | Specifc Heat of Process Liquid | 0.7 | kcal/kg °C |  | Steam Mass Flow rate | 138.8314 | kg/hr
| Mass of Reaction Material | 972 | kg |  | Process Liquid Intial Temperature | 60 | °C
| Average Specific Heat Considered | 0.7 | kcal/kg °C |  | Process Liquid Final Temperature | 70 | °C
| Latent Heat of Vaporization of Solvent | 80 | kcal/kg |  | Effective Heat Transfer Area | 21 | m2
| Initial Temperature | 60 | °C |  | Overcall Heat Transfer Coefficient | 400 | kcal/hr*m2*°C
| Final Temperature | 70 | °C
| Approx. Heat Transfer Area of Reactor | 21 | m2 |  | Time Calculated | #REF! | hr
| Latent Heat of Condensation of steam | 510 | kcal/kg |  | We have assume the heating time (t)
| Thermodynamic Heat Requirement | 70804 | kcal |  | Heating Time (t) | 60 | min
[5 empty] | Heating Time (t) | 1 | hr
Step No. | Reactor Use | Reactor Capacity (KL) | Status | Avg. Density ( Kg/m3) | Reaction Temp (Deg.C) | Consider Vapor flow rate of mass | Solvent used for reflux | Reflux cycle ( no of times ) | Solvent % in batch | Chilling time (hrs) | Brine water Flow Rate (m3/hr)
4 | SSR | 10 | Working | - | -10 | - | - | - | - | 0.16667 | 23.9
| Cooling Water Requirement |  |  |  | Time Required for Cooling |  |  |  | Cooling Water Supply
| Process Fluid Volume | 10 | m3 |  | Utility Inlet Temperature | 32 | °C |  | Heat Load | 21672 | kcal/hr
| Average Density of Process Fluid | - | kg/m3 |  | Specifc Heat of Process Liquid | 0.7 | kcal/kg °C |  | Min Req. Water Flow rate | 23.9 | m3/hr
| Mass of Reaction Material | 172 | kg |  | Process Liquid Intial Temperature | 70 | °C |  | Calculated Flow rate | 4.3344
| Average Specific Heat Considered | 0.7 | kcal/kg °C |  | Process Liquid Final Temperature | 40 | °C
| Latent Heat of Vaporization of Solvent | - | kcal/kg |  | Effective Heat Transfer Area | 21 | m2
| Initial Temperature | 70 | °C |  | Overcall Heat Transfer Coefficient | 200 | kcal/hr*m2*°C
| Final Temperature | 40 | °C
| Approx. Heat Transfer Area of Reactor | 21 | m2 |  | Time Calculated | 0.044667 | hr
| Thermodynamic Heat Requirement | 3612 | kcal |  | We have assume the Chilling time (t)
[5 empty] | Chilling Time (t) | 10 | min
[5 empty] | Chilling Time (t) | 0.16667 | hr
| Chilling Water Requirement |  |  |  | Time Required for Chilling |  |  |  | Chilling Water Supply
| Process Fluid Volume | 10 | m3 |  | Utility Inlet Temperature | 7 | °C |  | Heat Load | 18060 | kcal/hr
| Average Density of Process Fluid | - | kg/m3 |  | Specifc Heat of Process Liquid | 0.7 | kcal/kg °C |  | Min Req. Water Flow rate | 23.9 | m3/hr
| Mass of Reaction Material | 172 | kg |  | Process Liquid Intial Temperature | 40 | °C |  | Calculated Flow rate | 3.612
| Average Specific Heat Considered | 0.7 | kcal/kg °C |  | Process Liquid Final Temperature | 15 | °C
| Latent Heat of Vaporization of Solvent | - | kcal/kg |  | Effective Heat Transfer Area | 21 | m2
| Initial Temperature | 40 | °C |  | Overcall Heat Transfer Coefficient | 250 | kcal/hr*m2*°C
| Final Temperature | 15 | °C
| Approx. Heat Transfer Area of Reactor | 21 | m2 |  | Time Calculated | 0.032498 | hr
| Thermodynamic Heat | 3010 | kcal |  | We have assume the Chilling time (t)
[5 empty] | Chilling Time (t) | 10 | min
[5 empty] | Chilling Time (t) | 0.16667 | hr
| Brine Requirement |  |  |  | Time Required for Brine |  |  |  | Brine Supply
| Process Fluid Volume | 10 | m3 |  | Utility Inlet Temperature | -15 | °C |  | Heat Load | 18060 | kcal/hr
| Average Density of Process Fluid | - | kg/m3 |  | Specifc Heat of Process Liquid | 0.7 | kcal/kg °C |  | Min Req. Water Flow rate | 23.9 | m3/hr
| Mass of Reaction Material | 172 | kg |  | Process Liquid Intial Temperature | 15 | °C |  | Calculated Flow rate | 3.612
| Average Specific Heat Considered | 0.7 | kcal/kg °C |  | Process Liquid Final Temperature | -10 | °C
| Latent Heat of Vaporization of Solvent | - | kcal/kg |  | Effective Heat Transfer Area | 21 | m2
| Initial Temperature | 15 | °C |  | Overcall Heat Transfer Coefficient | 150 | kcal/hr*m2*°C
| Final Temperature | -10 | °C
| Approx. Heat Transfer Area of Reactor | 21 | m2 |  | Time Calculated | 0.026 | hr
| Thermodynamic Heat | 3010 | kcal |  | We have assume the Chilling time (t)
[5 empty] | Chilling Time (t) | 10 | min
[5 empty] | Chilling Time (t) | 0.16667 | hr
Hypo Treatment Plant - 10 KL SSR
Step No. | Reactor Use | Reactor Capacity (KL) | Status | Avg. Density ( Kg/m3) | Reaction Temp (Deg.C) | Consider Vapor flow rate of mass | Solvent used for reflux | Reflux cycle ( no of times ) | Solvent % in batch | Chilling time (hrs) | Chilling water Flow Rate (m3/hr)
1 to 4 | SSR | 10 | Working | - | 25 - 30 | - | - | - | - | 0.18209 | 23.9
| Chilling Water Requirement |  |  |  | Time Required for Chilling |  |  |  | Chilling Water Supply
| Process Fluid Volume | 10 | m3 |  | Utility Inlet Temperature | 7 | °C |  | Heat Load | 40950 | kcal/hr
| Average Density of Process Fluid | - | kg/m3 |  | Specifc Heat of Process Liquid | 0.7 | kcal/kg °C |  | Min Req. Water Flow rate | 23.9 | m3/hr
| Mass of Reaction Material | 3900 | kg |  | Process Liquid Intial Temperature | 30 | °C |  | Calculated Flow rate | 8.19
| Average Specific Heat Considered | 0.7 | kcal/kg °C |  | Process Liquid Final Temperature | 25 | °C
| Latent Heat of Vaporization of Solvent | - | kcal/kg |  | Effective Heat Transfer Area | 21 | m2
| Initial Temperature | 30 | °C |  | Overcall Heat Transfer Coefficient | 175 | kcal/hr*m2*°C
| Final Temperature | 25 | °C
| Approx. Heat Transfer Area of Reactor | 21 | m2 |  | Time Calculated | 0.18209 | hr
| Thermodynamic Heat | 13650 | kcal |  | We have assume the Chilling time (t)
[5 empty] | Chilling Time (t) | 20 | min
[5 empty] | Chilling Time (t) | 0.33333 | hr
IPA Water Recovery Reactor - 3 KL GLR
Step No. | Reactor Use | Reactor Capacity (KL) | Status | Avg. Density ( Kg/m3) | Reaction Temp (Deg.C) | Consider Vapor flow rate of mass | Solvent used for reflux | Reflux cycle ( no of times ) | Solvent % in batch | Heating Time (hrs) | Steam Flow Rate (Kg/hr)
2 | GLR | 3 | Working | - | 90 | #REF! | - | - | 80% | 6 | 89.4608
| Steam Requirment |  |  |  | Time Required for Heating |  |  |  | Steam Supply
| Process Fluid Volume | 3 | m3 |  | Utility Inlet Temperature | 143 | °C |  | Heat Load | 45625 | kcal/hr
| Average Density of Process Fluid | - | kg/m3 |  | Specifc Heat of Process Liquid | 0.7 | kcal/kg °C |  | Steam Mass Flow rate | 89.4608 | kg/hr
| Mass of Reaction Material | 2500 | kg |  | Process Liquid Intial Temperature | 25 | °C
| Average Specific Heat Considered | 0.7 | kcal/kg °C |  | Process Liquid Final Temperature | 90 | °C
| Latent Heat of Vaporization of Solvent | 80 | kcal/kg |  | Effective Heat Transfer Area | 9.4 | m2
| Initial Temperature | 25 | °C |  | Overcall Heat Transfer Coefficient | 400 | kcal/hr*m2*°C
| Final Temperature | 90 | °C
| Approx. Heat Transfer Area of Reactor | 9.4 | m2 |  | Time Calculated | #REF! | hr
| Latent Heat of Condensation of steam | 510 | kcal/kg |  | We have assume the heating time (t)
| Thermodynamic Heat Requirement | 273750 | kcal |  | Heating Time (t) | 360 | min
[5 empty] | Heating Time (t) | 6 | hr
Step No. | Reactor Use | Reactor Capacity (KL) | Status | Avg. Density ( Kg/m3) | Reaction Temp (Deg.C) | Consider Vapor flow rate of mass | Solvent used for reflux | Reflux cycle ( no of times ) | Solvent % in batch | Heating Time (hrs) | Steam Flow Rate (Kg/hr)
3 | GLR | 3 | Working | - | 90 | - | - | - | - | 1 | 44.6078
| Steam Requirment |  |  |  | Time Required for Heating |  |  |  | Steam Supply
| Process Fluid Volume | 3 | m3 |  | Utility Inlet Temperature | 143 | °C |  | Heat Load | 22750 | kcal/hr
| Average Density of Process Fluid | - | kg/m3 |  | Specifc Heat of Process Liquid | 0.7 | kcal/kg °C |  | Steam Mass Flow rate | 44.6078 | kg/hr
| Mass of Reaction Material | 500 | kg |  | Process Liquid Intial Temperature | 25 | °C
| Average Specific Heat Considered | 0.7 | kcal/kg °C |  | Process Liquid Final Temperature | 90 | °C
| Latent Heat of Vaporization of Solvent | 80 | kcal/kg |  | Effective Heat Transfer Area | 9.4 | m2
| Initial Temperature | 25 | °C |  | Overcall Heat Transfer Coefficient | 400 | kcal/hr*m2*°C
| Final Temperature | 90 | °C
| Approx. Heat Transfer Area of Reactor | 9.4 | m2 |  | Time Calculated | 0.074505 | hr
| Latent Heat of Condensation of steam | 510 | kcal/kg |  | We have assume the heating time (t)
| Thermodynamic Heat Requirement | 22750 | kcal |  | Heating Time (t) | 60 | min
[5 empty] | Heating Time (t) | 1 | hr
Step No. | Reactor Use | Reactor Capacity (KL) | Status | Avg. Density ( Kg/m3) | Reaction Temp (Deg.C) | Consider Vapor flow rate of mass | Solvent used for reflux | Reflux cycle ( no of times ) | Solvent % in batch | Cooling time (hrs) | Cooling water Flow Rate (m3/hr)
4 | GLR | 3 | Working | - | 30 | - | - | - | - | 0.66667 | 14.2
| Cooling Water Requirement |  |  |  | Time Required for Cooling |  |  |  | Cooling Water Supply
| Process Fluid Volume | 3 | m3 |  | Utility Inlet Temperature | 32 | °C |  | Heat Load | 70000 | kcal/hr
| Average Density of Process Fluid | - | kg/m3 |  | Specifc Heat of Process Liquid | 0.7 | kcal/kg °C |  | Min Req. Water Flow rate | 14.2 | m3/hr
| Mass of Reaction Material | 1000 | kg |  | Process Liquid Intial Temperature | 90 | °C |  | Calculated Flow rate | 14
| Average Specific Heat Considered | 0.7 | kcal/kg °C |  | Process Liquid Final Temperature | 40 | °C
| Latent Heat of Vaporization of Solvent | - | kcal/kg |  | Effective Heat Transfer Area | 9.4 | m2
| Initial Temperature | 90 | °C |  | Overcall Heat Transfer Coefficient | 200 | kcal/hr*m2*°C
| Final Temperature | 40 | °C
| Approx. Heat Transfer Area of Reactor | 9.4 | m2 |  | Time Calculated | 0.73761 | hr
| Thermodynamic Heat Requirement | 35000 | kcal |  | We have assume the heating time (t)
[5 empty] | Heating Time (t) | 30 | min
[5 empty] | Heating Time (t) | 0.5 | hr
| Chilling Water Requirement |  |  |  | Time Required for Chilling |  |  |  | Chilling Water Supply
| Process Fluid Volume | 3 | m3 |  | Utility Inlet Temperature | 7 | °C |  | Heat Load | 63000 | kcal/hr
| Average Density of Process Fluid | - | kg/m3 |  | Specifc Heat of Process Liquid | 0.7 | kcal/kg °C |  | Min Req. Water Flow rate | 14.2 | m3/hr
| Mass of Reaction Material | 1000 | kg |  | Process Liquid Intial Temperature | 40 | °C |  | Calculated Flow rate | 12.6
| Average Specific Heat Considered | 0.7 | kcal/kg °C |  | Process Liquid Final Temperature | 25 | °C
| Latent Heat of Vaporization of Solvent | - | kcal/kg |  | Effective Heat Transfer Area | 9.4 | m2
| Initial Temperature | 40 | °C |  | Overcall Heat Transfer Coefficient | 175 | kcal/hr*m2*°C
| Final Temperature | 25 | °C
| Approx. Heat Transfer Area of Reactor | 9.4 | m2 |  | Time Calculated | 0.25793 | hr
| Thermodynamic Heat | 10500 | kcal |  | We have assume the Chilling time (t)
[5 empty] | Chilling Time (t) | 10 | min
[5 empty] | Chilling Time (t) | 0.16667 | hr
IPA Distillation Reactor - 10 KL SSR
Step No. | Reactor Use | Reactor Capacity (KL) | Status | Avg. Density ( Kg/m3) | Reaction Temp (Deg.C) | Consider Vapor flow rate of mass | Solvent used for reflux | Reflux cycle ( no of times ) | Solvent % in batch | Heating Time (hrs) | Steam Flow Rate (Kg/hr)
3 | SSR | 10 | Working | - | 90 | - | - | - | 26.67% | 1 | 279.4118
| Steam Requirment |  |  |  | Time Required for Heating |  |  |  | Steam Supply
| Process Fluid Volume | 10 | m3 |  | Utility Inlet Temperature | 143 | °C |  | Heat Load | 142500 | kcal/hr
| Average Density of Process Fluid | - | kg/m3 |  | Specifc Heat of Process Liquid | 0.7 | kcal/kg °C |  | Steam Mass Flow rate | 279.4118 | kg/hr
| Mass of Reaction Material | 2250 | kg |  | Process Liquid Intial Temperature | 30 | °C
| Average Specific Heat Considered | 0.7 | kcal/kg °C |  | Process Liquid Final Temperature | 90 | °C
| Latent Heat of Vaporization of Solvent | 80 | kcal/kg |  | Effective Heat Transfer Area | 21 | m2
| Initial Temperature | 30 | °C |  | Overcall Heat Transfer Coefficient | 400 | kcal/hr*m2*°C
| Final Temperature | 90 | °C
| Approx. Heat Transfer Area of Reactor | 21 | m2 |  | Time Calculated | 8.5173 | hr
| Latent Heat of Condensation of steam | 510 | kcal/kg |  | We have assume the heating time (t)
| Thermodynamic Heat Requirement | 142500 | kcal |  | Heating Time (t) | 60 | min
[5 empty] | Heating Time (t) | 1 | hr
Step No. | Reactor Use | Reactor Capacity (KL) | Status | Avg. Density ( Kg/m3) | Reaction Temp (Deg.C) | Consider Vapor flow rate of mass | Solvent used for reflux | Reflux cycle ( no of times ) | Solvent % in batch | Heating Time (hrs) | Steam Flow Rate (Kg/hr)
4 | SSR | 10 | Working | - | 90 | #REF! | - | - | 66.67% | 2 | 86.2745
| Steam Requirment |  |  |  | Time Required for Heating |  |  |  | Steam Supply
| Process Fluid Volume | 10 | m3 |  | Utility Inlet Temperature | 143 | °C |  | Heat Load | 44000 | kcal/hr
| Average Density of Process Fluid | - | kg/m3 |  | Specifc Heat of Process Liquid | 0.7 | kcal/kg °C |  | Steam Mass Flow rate | 86.2745 | kg/hr
| Mass of Reaction Material | 1100 | kg |  | Process Liquid Intial Temperature | 90 | °C
| Average Specific Heat Considered | 0.7 | kcal/kg °C |  | Process Liquid Final Temperature | 90 | °C
| Latent Heat of Vaporization of Solvent | 80 | kcal/kg |  | Effective Heat Transfer Area | 21 | m2
| Initial Temperature | 90 | °C |  | Overcall Heat Transfer Coefficient | 400 | kcal/hr*m2*°C
| Final Temperature | 90 | °C
| Approx. Heat Transfer Area of Reactor | 21 | m2 |  | Time Calculated | #REF! | hr
| Latent Heat of Condensation of steam | 510 | kcal/kg |  | We have assume the heating time (t)
| Thermodynamic Heat Requirement | 88000 | kcal |  | Heating Time (t) | 120 | min
[5 empty] | Heating Time (t) | 2 | hr
Step No. | Reactor Use | Reactor Capacity (KL) | Status | Avg. Density ( Kg/m3) | Reaction Temp (Deg.C) | Consider Vapor flow rate of mass | Solvent used for reflux | Reflux cycle ( no of times ) | Solvent % in batch | Cooling time (hrs) | Cooling water Flow Rate (m3/hr)
5 | SSR | 10 | Working | - | 30 | - | - | - | - | 0.5 | 23.9
| Cooling Water Requirement |  |  |  | Time Required for Cooling |  |  |  | Cooling Water Supply
| Process Fluid Volume | 10 | m3 |  | Utility Inlet Temperature | 32 | °C |  | Heat Load | 57750 | kcal/hr
| Average Density of Process Fluid | - | kg/m3 |  | Specifc Heat of Process Liquid | 0.7 | kcal/kg °C |  | Min Req. Water Flow rate | 23.9 | m3/hr
| Mass of Reaction Material | 550 | kg |  | Process Liquid Intial Temperature | 90 | °C |  | Calculated Flow rate | 11.55
| Average Specific Heat Considered | 0.7 | kcal/kg °C |  | Process Liquid Final Temperature | 40 | °C
| Latent Heat of Vaporization of Solvent | - | kcal/kg |  | Effective Heat Transfer Area | 21 | m2
| Initial Temperature | 90 | °C |  | Overcall Heat Transfer Coefficient | 200 | kcal/hr*m2*°C
| Final Temperature | 40 | °C
| Approx. Heat Transfer Area of Reactor | 21 | m2 |  | Time Calculated | 0.18159 | hr
| Thermodynamic Heat Requirement | 19250 | kcal |  | We have assume the heating time (t)
[5 empty] | Heating Time (t) | 20 | min
[5 empty] | Heating Time (t) | 0.33333 | hr
| Chilling Water Requirement |  |  |  | Time Required for Chilling |  |  |  | Chilling Water Supply
| Process Fluid Volume | 10 | m3 |  | Utility Inlet Temperature | 7 | °C |  | Heat Load | 23100 | kcal/hr
| Average Density of Process Fluid | - | kg/m3 |  | Specifc Heat of Process Liquid | 0.7 | kcal/kg °C |  | Min Req. Water Flow rate | 23.9 | m3/hr
| Mass of Reaction Material | 550 | kg |  | Process Liquid Intial Temperature | 40 | °C |  | Calculated Flow rate | 4.62
| Average Specific Heat Considered | 0.7 | kcal/kg °C |  | Process Liquid Final Temperature | 30 | °C
| Latent Heat of Vaporization of Solvent | - | kcal/kg |  | Effective Heat Transfer Area | 21 | m2
| Initial Temperature | 40 | °C |  | Overcall Heat Transfer Coefficient | 175 | kcal/hr*m2*°C
| Final Temperature | 30 | °C
| Approx. Heat Transfer Area of Reactor | 21 | m2 |  | Time Calculated | 0.03782 | hr
| Thermodynamic Heat | 3850 | kcal |  | We have assume the Chilling time (t)
[5 empty] | Chilling Time (t) | 10 | min
[5 empty] | Chilling Time (t) | 0.16667 | hr

## Utility Calculation
Project No.
Document No.
Issued for
Prepared By
Date | [15 empty] | Checked By
Rev. | [15 empty] | Approved By |  |  | Location
Sr. No. | Equipment |  | Capacity (KL) | MOC | Step No. | Utility Time (hr) | Steam (Kg/hr) | Total Steam (Kg) | Cooling Water (m3/hr) | Total Cooling Water (m3) | Chilling Water (m3/hr) | Total Chilling Water (m3) | Brine (m3/hr) | Total Brine (m3) | Hot Water (m3/hr) | Total Hot Water (m3) | Vacuum (mmHg) | Nitrogen (m3/hr) | Total Nitrogen (m3) | Compressed Air (m3/hr) | Total Compressed Air (m3)
| Tag No. | Description
1 | AV-XXXX | Hexane Charging Vessel | 10 KL | HDPE | 1 | 0.8 | - | - | - | - | - | - | - | - | - | - | - | - | - | - | -
2 | PM-1441 | Pre-Mixer | 6.3 KL | MSGL | 1-3 | 2 | - | - | - | - | 3.5 | 7 | - | - | - | - | 650 | - | - | - | -
[5 empty] | 4-5 | 2 | - | - | - | - | - | - | 1.84 | 3.68 | - | - |  |  | - | - | -
3 | R-1441 | Cyanide Reactor | 3 KL | SS316 | 1-3 | 1 | - | - | - | - | 1.02 | 1.02 | - | - | - | - | 650 |  | - | - | -
4 | R-1341/R-1342/R-1343 | Reactor | 10 KL | SS316 | 1-5 | 3 | - | - | - | - | 1.4 | 4.2 | - | - | - | - | 650 | - | - | - | -
[5 empty] | 6-8 | 5 | - | - | - | - | 0.55 | 2.75 | - | - | - | - | - | - | - | - | -
[5 empty] | 9 | 2 | 91.15 | 182.3 | - | - | - | - | - | - | - | - | - | - | - | - | -
[5 empty] | 11 | 1 | 6.86 | 6.86 | - | - | - | - | - | - | - | - | - | - | - | - | -
[5 empty] | 14 | 0.5 | 34.31 | 17.155 | - | - | - | - | - | - | - | - | - | - | - | - | -
[5 empty] | 16 | 0.7 | 30.88 | 21.616 | - | - | 2.08 | 1.456 | - | - | - | - | - | - | - | - | -
[5 empty] | 18 | 1 | 20.73 | 20.73 | - | - | - | - | - | - | - | - | - | - | - | - | -
[5 empty] | 20 | 6 | 105.83 | 634.98 | - | - | - | - | - | - | - | - | - | - | - | - | -
[5 empty] | 22 | 5 | 34.5 | 172.5 | - | - | - | - | - | - | - | - | 700 |  | - | - | -
|  | IPA |  |  | 23-1 | 1 | - | - | 9.63 | 9.63 |  |  | - | - | - | - | - | - | - | - | -
[5 empty] | 23-2 | 0.75 | - | - | - | - | 5.14 | 3.855 | - | - | - | - | - | - | - | - | -
[5 empty] | 24-26 | 0.75 | - | - | - | - | 13.55 | 10.1625 | - | - | - | - | 600 |  | - | - | -
[6 empty] | 1.25 | - | - | - | - | - | - | 6.16 | 7.7 | - | - | - | - | - | - | -
[5 empty] | 27-29 | 6 | - | - | - | - | - | - | 1.93 | 11.58 | - | - | - | - | - | - | -
|  | HCl Charging Vessel |  |  | 31-32 | 2 | - | - | - | - | - | - | 1.65 | 3.3 | - | - | - | - | - | - | -
[5 empty] | 33 | 2 | - | - | - | - | - | - | 8.91 | 17.82 | - | - | - | - | - | - | -
[5 empty] | 34 | 1 | - | - | - | - | - | - | 1.65 | 1.65 | - | - | - | - | - | - | -
[5 empty] | 35-1 | 1 | - | - | - | - | 15.33 | 15.33 | - | - | - | - | - | - | - | - | -
[5 empty] | 35-2 | 1.5 | - | - | 16.51 | 24.765 | - | - | - | - | - | - | - | - | - | - | -
[5 empty] | 35-3 | 0.5 | 208 | 104 | - | - | - | - | - | - | - | - | - | - | - | - | -
[5 empty] | 38 | 1 | - | - | - | - | 0.56 | 0.56 | - | - | - | - | - | - | - | - | -
[5 empty] | 40 | 0.67 | - | - | - | - | 1.58 | 1.0586 | - | - | - | - | - | - | - | - | -
[5 empty] | 41 | 1 | - | - | - | - | 1.05 | 1.05 | - | - | - | - | - | - | - | - | -
[5 empty] | 42 | 1 | - | - | - | - | - | - | - | - | - | - | - | - | - | - | -
[5 empty] | 43 | 1 | - | - | - | - | 1.05 | 1.05 | - | - | - | - | - | - | - | - | -
[5 empty] | 44 | 0.5 | - | - | - | - | - | - | - | - | - | - | - | - | - | - | -
[5 empty] | 45 | 1 | - | - | - | - | 1.05 | 1.05 | - | - | - | - | - | - | - | - | -
[5 empty] | 47 | 1 | - | - | - | - | 1.06 | 1.06 | - | - | - | - | - | - | - | - | -
[5 empty] | 49 | 12 | 19.06 | 228.72 | - | - | - | - | - | - | - | - | - | - | - | - | -
5 | R-XXXX | Crystallization Reactor | 6.3 KL | MSGL | 1-2-1 | 1 | - | - | 14.58 | 14.58 | - | - | - | - | - | - | - | - | - | - | -
[5 empty] | 1-2-2 | 1.5 | - | - | - | - | 9.72 | 14.58 | - | - | - | - | - | - | - | - | -
[5 empty] | 1-2-3 | 0.5 | - | - | - | - | - | - | 6.63 | 3.315 | - | - | - | - | - | - | -
[5 empty] | 4 | 20 | - | - | - | - | - | - | 0.66 | 13.2 | - | - | - | - | - | - | -
6 | ANFD-XXXX | Agitated Nutche Filter Dryer | 5 KL | SS316 | 1 | 1.5 | - | - | - | - | - | - | - | - | - | - | 700 | - | - | - | -
7 | R-XXXX | Neutralization Reactor | 10 KL | SS316 | 1-4 | 2 | - | - | - | - | 1.37 | 2.74 | - | - | - | - | - | - | - | - | -
8 | R-XXXX | IPA Water Recovery | 3 KL | MSGL | 2 | 5 | 107.35 | 536.75 | - | - | - | - | - | - | - | - | - | - | - | - | -
[5 empty] | 3 | 0.75 | 59.48 | 44.61 | - | - | - | - | - | - | - | - | - | - | - | - | -
[5 empty] | 4-1 | 1.5 | - | - | 4.67 | 7.005 | - | - | - | - | - | - | - | - | - | - | -
[5 empty] | 4-2 | 0.5 | - | - | - | - | 4.2 | 2.1 | - | - | - | - | - | - | - | - | -
9 | R-XXXX | IPA Distillation Reactor | 10 KL | SS316 | 3 | 1 | 279.41 | 279.41 | - | - | - | - | - | - | - | - | - | - | - | - | -
[5 empty] | 4 | 3 | 129.41 | 388.23 | - | - | - | - | - | - | - | - | - | - | - | - | -
[5 empty] | 5-1 | 0.67 | - | - | 5.78 | 3.8726 | - | - | - | - | - | - | - | - | - | - | -
[5 empty] | 5-2 | 0.33 | - | - | - | - | 2.31 | 0.7623 | - | - | - | - | - | - | - | - | -
[5 empty] | 21 | 6 | - | - | - | - | - | - | 2.52 | 15.12 | - | - | 700 | - | - | - | -
10 | R-1241/R-1242 | Hexane Reovery | 10 KL | SS316 | 2 | 2 | 177.02 | 354.04 | - | - | - | - | - | - | - | - | - | - | - | - | -
[5 empty] | 3 | 1 | 138.83 | 138.83 | - | - | - | - | - | - | - | - | 700 | - | - | - | -
[5 empty] | 4-1 | 1 | - | - | 0.72 | 0.72 | - | - | - | - | - | - | - | - | - | - | -
[5 empty] | 4-2 | 1.5 | - | - | - | - | 0.4 | 0.6 | - | - | - | - | - | - | - | - | -
[5 empty] | 4-3 | 1 | - | - | - | - | - | - | 0.68 | 0.68 | - | - | 700 | - | - | - | -
[6 empty] | Total |  | 3130.731 |  | 60.5726 |  | 72.3844 |  | 78.045 |  | 0
[6 empty] | Peak | 279.41 |  | 16.51 |  | 15.33 |  | 8.91 |  | 0 |  | 700
[6 empty] | Avg. Requirement | 108.895 |  | 2.1069 |  | 2.5177 |  | 2.7146 |  | 0

## RM Data
RM | Chemical Name | CAS Number | Molecular Formula | State of Chemical | Mol Wt. (Kg/Kmol) | Density (Kg/m3) | Specific Gravity | MP (°C) | BP (°C) | Flash point (°C) | Vapor Density (kg/m3) | Auto Ignition Temperature(°C) | Cp (KJ/Kg K) | Cp (Kcal/Kg K) | ∆Hvap (KJ/Kg) | ∆Hf (KJ/mol) | PH | Solubility in Water | Viscocity (cP) | Vapour Pressure | Corrosivity
HEXANE | - | - | - | liquid | - | 661 | 0.659 | -95 | 69 | -22 | 2.97 | 223 | NA | NA | NA | NA | NA | Insoluble | 0.31 | 160mbar | NO
MPBD | - | - | - | liquid | - | NA | 1.147 | 13 | NA | >112 | 7.8 | NA | NA | NA | NA | NA | NA | NA | NA | NA | No
IN-1 | - | - | - | Liquid | - | 1.44 gm/cc | NA | NA | 240 | 92.2 | NA | NA | NA | NA | 46.55 | NA | NA | NA | NA | NA | Yes
WATER | - | - | - | Liquid | - | 998 | 1 | 0 | 100 | NA | NA | NA | NA | NA | NA | NA | 6-7 | NA | NA | NA | No
SODIUM CYANIDE | - | - | - | Solid | - | NA | NA | 562 | 1497 | NA | NA | NA | NA | NA | NA | NA | 11-12 | NA | NA | 1hPa at 817°C | NO
SC | - | - | - | Solid | - | NA | 2.53 | 854 | 1600 | NA | NA | NA | NA | NA | NA | NA | 11.3 | Partially Soluble | NA | NA | NO
MIXER | - | - | - | liquid | - | NA | NA | NA | NA | NA | NA | NA | NA | NA | NA | NA | NA | NA | NA | NA | Yes
CAT-2 | - | - | - | Solid | - | NA | 1.15 | 100-104 | NA | NA | NA | NA | NA | NA | NA | NA | NA | 1% | NA | NA | No
HYPO | - | - | - | liquid | - | NA | 1.1 | NA | NA | NA | 2.57 | NA | NA | NA | NA | NA | 12.52 | Soluble | NA | NA | No
ACETIC ACID | - | - | - | liquid | - | 1051 | 1.048 | 16-16.5 | 117-118 | 40 | 2.1 | 427 | NA | NA | NA | NA | <2.5 | Soluble | 1.53mPa.s | 1.52kPa | No
IPA | - | - | - | liquid | - | 786 | 0.785 | -89.5 | 81-83 | 12 | 2.1 | 425 | NA | NA | NA | NA | 7 | miscible | 2.27mPa.s | 43mmhg | No
CFG-2 POWDER | - | - | - | NA | - | NA | NA | NA | NA | NA | NA | NA | NA | NA | NA | NA | NA | NA | NA | NA | No
HCL | - | - | - | Liquid | - | 1180 | 1.18 | 35 | 57 | NA | 1.27 | NA | NA | NA | NA | NA | 1 | miscible | 1.8mPa.s | 125 | Yes
BASE - LIQUID | - | - | - | Liquid | - | 707 | 0.71 | -50 | 55 | -23 | NA | 312 | NA | NA | NA | NA | 12 | Soluble | NA | 250 | No
SBC | - | - | - | Solid | - | NA | NA | 270 | NA | NA | NA | NA | NA | NA | NA | NA | 8.3 | Slightly soluble | NA | NA | No
CAUSTIC | - | - | - | Solid | - | NA | NA | 318 | 1390 | NA | NA | NA | NA | NA | NA | NA | 14 | NA | NA | 1 mBar | No